## Using this tool
Ofgem Biogas and Biomethane Apportioning Tool
Introduction
This tool is for use for Renewables Obligation (RO), Renewable Heat Incentive (RHI), Green Gas Support Scheme (GGSS), and Feed-in Tariffs (FIT) generators who are using anaerobic digestion (AD) to produce biogas for combustion or biomethane for injection and are seeking to apportion the consignments of biogas or biomethane derived from multiple feedstock consignments. It can also be used to identify the proportion of biogas or biomethane which is produced from feedstock which is waste or residue. This version has been edited to support use on the RHI, GGSS and FIT schemes.
The tool uses estimates for methane yield under particular conditions and will likely not match up to the specific circumstances of an installation and the multitude of consignment scenarios. As such the tool is for use in providing broad estimates on likely biogas or biomethane contributions from specified feedstocks only. Fuel sampling should form the basis for submissions of feedstock types and quantities.
The tool requires the user to input the mass (dry or wet) of each feedstock used. Together with built in default literature data on methane yield and moisture content, the tool calculates the theoretical contribution which each feedstock could make to any quantity of methane, expressed as a percentage. It is then assumed that that percentage contribution of each feedstock to any quantity of methane is the same as the percentage contribution each feedstock would make to any quantity of total biogas or biomethane. The volume of biogas or biomethane each feedstock is regarded as contributing to a consignment (of biogas or biomethane) is determined by apportioning the actual measured volume of the consignment (if measured) according to the theoretical percentage methane contribution calculated by the tool.
Feedstock requirements [Relevant to all GGSS Participants, and some RHI and FIT participants]
All installations producing biogas from AD with an RHI date of accreditation on or after the coming into force date of the proposed 2017 RHI Regulations and all biomethane producers injecting biomethane derived from biogas that was produced by AD with an RHI date of registration on or after the coming into force date of the proposed 2017 RHI Regulations, and all installations producing biogas from AD who made a new FIT application for preliminary or full accreditation on or after 1 May 2017, will be subject to feedstock requirements. In addition, any RHI participants producing biogas from AD and those injecting biomethane derived from biogas that was produced by AD who add capacity to their RHI accredited biogas installation or registered biomethane plant on or after the coming into force date of the proposed 2017 RHI Regulations, will also be subject to feedstock requirements. This applies to all GGSS installations. Feedstock requirements place an annual limit on the RHI, GGSS and FIT payments issued for eligible heat generated, or biomethane produced, from biogas produced by AD where more than 50% of the total biogas yield (by energy content) is derived from consignments of fuel which are not classified as wastes or residues. The impact on RHI, GGSS and FIT payments for an installation’s reporting year will be calculated by reference to the biogas yield (by energy content) that is derived from consignments of fuel which are not classified as wastes or residues where it exceeds 50% of the total biogas yield. Ofgem’s Biogas Apportioning Tool is designed to facilitate the calculation of the proportion of biogas (by energy content) derived from consignments of fuel which are not classified as wastes or residues. The tool calculates the theoretical contribution of methane from each consignment of fuel by per cent and uses this percentage contribution to determine the energy contribution from each feedstock. For further information on RHI feedstock requirements please refer to the Non-Domestic RHI Guidance Volume 2.
Guide
A step-by-step guide to using the tool is given below.
| Yellow coloured cells | require user input
Step 1
Click on the 'Calculation tab'. Input Installation reference number(s) and Reporting Period to indicate the accredited installation and reporting reference this data set is applicable to.
Step 2
Enter volume of biogas or biomethane generated
Step 3
For each feedstock: In the Feedstock Name as listed in FMS column, type the name of the feedstock as you have stated on your FMS questionnaire, which contributes to the resultant biogas or biomethane. Then in the Feedstock Name in Default Data, choose the name of the feedstock from the Default Data tab which is most representative of the feedstock stated in column D. This will now populate the Moisture Content and Methane Yield/Tonne Volatile Solid columns.
Note If you select Other, the Moisture Content and Methane Yield/Tonne Volatile Solid columns will not populate and you will need to specify these values.
Should you make changes in either the Moisture Content or Methane Yield/Tonne Volatile Solid columns, you will need to provide additional evidence as to why you have done so with particular reference to why the values you have entered are applicable.
Step 4
In the Feedstock Consignment column, enter the name of the feedstock consignment to which the feedstock listed in that row belongs to. The consignment name would have been proposed and reviewed by Ofgem within the FMS questionnaire. Example given below:
Step 5
Detail whether or not the feedstock is a Waste / Residue, a Product, or Co-Product. This will reflect in the calculations of the totals for Non Waste / Residue.
Step 6
Enter whether the feedstock listed is weighed Dry or Wet. This will indicate whether the moisture content needs to be taken into account in the calculation.
Step 7
Enter the mass, in tonnes, of the feedstock used.
Step 8
The above inputted information should now generate a value in the Percentage Contribution column and in the Volume Contribution (if total volume measured) column.
Note the Volume Contribution column will only populate if a Measured Volume value has been entered. If you are not measuring the biogas or biomethane, then this tool will only provide the Percentage Contribution of each feedstock to the total biogas or biomethane produced, rather than the volume. If a value of "User to provide value" is displayed, then a figure will need entering into the relevant column for that feedstock on the worksheet 'Default Data'.
Colour coding
| Name | Colour | Colour Description/Purpose
| Input data | Input Data | Cells that contain input data, i.e. data that can be traced back to a source
| User parameters | User Parameters | Cells that can be changed by the user to experiment with scenarios/policy options
| Reference tables | Reference Table | Cells containing reference tables (e.g. lists for data validation, lookup tables for non-data related conversions such as January -> 1, February -> 2 etc)
| Assumptions | Assumption | Cells that contain an assumption - may or may not have a source
| Calculations | Calculation 1 | Cells that contain a formula.
| Different calculations | Calculation 2 | Cells that contain a formula - but of a different form to Calculation 1.
| Outputs | Output | Cells containing model outputs.
| Headings | Headings | Cells containing column/row headings

## Calculation
Ofgem Biogas and Biomethane Apportioning Tool
Installation name:
Installation reference number(s):
Reporting Period:
| Measured Volume of biogas or biomethane (m3) | Feedstock No. | Feedstock Name as listed in Fuel Measurement and Sampling (FMS) Questionnaire | Feedstock Name in Default Data | Feedstock Consignment | Feedstock Categorisation | Dry or Wet? | Mass (tonnes) | Moisture Content | Methane Yield / Tonne Volatile Solid (m3CH4/TVS) | Volume contribution of methane (m3CH4) | Total Contribution | Percentage Contribution of biogas or biomethane | Volume Contribution of biogas or biomethane (m3)
| 2000000 | [10 empty] | 8694
|  | 1 | Feedstock 1 | Household/domestic food waste | Animal by-products | Waste / Residue | Wet | 100 | 86% | 207 | 2898 |  | 33.33% | 666666.6667
|  | 2 | Feedstock 2 | Household/domestic food waste | Animal by-products | Product | Wet | 200 | 86% | 207 | 5796 |  | 66.67% | 1333333.3333
|  | 3 | Feedstock 3 | Coffee | Animal by-products | Waste / Residue | Wet | 300 | 55% | User to provide value
|  | 4 | [6 empty] | 0% | 0 | 0 |  | 0% | 0
|  | 5 | [6 empty] | 0% | 0 | 0 |  | 0% | 0
|  | 6 | [6 empty] | 0% | 0 | 0 |  | 0% | 0
|  | 7 | [6 empty] | 0% | 0 | 0 |  | 0% | 0
|  | 8 | [6 empty] | 0% | 0 | 0 |  | 0% | 0
|  | 9 | [6 empty] | 0% | 0 | 0 |  | 0% | 0
|  | 10 | [6 empty] | 0% | 0 | 0 |  | 0% | 0
|  | 11 | [6 empty] | 0% | 0 | 0 |  | 0% | 0
|  | 12 | [6 empty] | 0% | 0 | 0 |  | 0% | 0
|  | 13 | [6 empty] | 0% | 0 | 0 |  | 0% | 0
|  | 14 | [6 empty] | 0% | 0 | 0 |  | 0% | 0
|  | 15 | [6 empty] | 0% | 0 | 0 |  | 0% | 0
|  | 16 | [6 empty] | 0% | 0 | 0 |  | 0% | 0
|  | 17 | [6 empty] | 0% | 0 | 0 |  | 0% | 0
|  | 18 | [6 empty] | 0% | 0 | 0 |  | 0% | 0
|  | 19 | [6 empty] | 0% | 0 | 0 |  | 0% | 0
|  | 20 | [6 empty] | 0% | 0 | 0 |  | 0% | 0
|  | 21 | [6 empty] | 0% | 0 | 0 |  | 0% | 0
|  | 22 | [6 empty] | 0% | 0 | 0 |  | 0% | 0
|  | 23 | [6 empty] | 0% | 0 | 0 |  | 0% | 0
|  | 24 | [6 empty] | 0% | 0 | 0 |  | 0% | 0
[9 empty] | Total Waste / Residue |  | 2898 | #REF! | 33.33% | 666666.6667
[9 empty] | Total Non-Waste / Non-Residue |  | 5796 | #REF! | 66.67% | 1333333.3333
[9 empty] | Total |  | 8694 | 0 | 100% | 2000000
[9 empty] | Non-Waste / Non-Residue >50% |  | 1449 | #REF! | 16.67% | 333333.3333
[15 empty] | Household/domestic food waste | Dry
[15 empty] | Commercial food waste | Wet
Fruits
[15 empty] | Fruit Juices | Waste / Residue
[15 empty] | Vegetables | Product
[15 empty] | Fruit and Vegetable Pomice | Co-product
Apple pomace
Pig abattoir
Waste far
Cattle abattoir
Pork products manufacturing
Waste water from food processing
Fish waste
Dairy waste
Bakery waste
Sugar processing waste
Brewery and Distilleries waste
Pot ale
Pulp and Paper waste
Cattle Slurry
Pig Slurry
Chicken Slurry
Grass silage
Maize silage
Corn products
Wheat
Cereals
Miscanthus (raw)
Willow (raw)
Reed canary grass hay
Forestry waste
Green waste
Tannery Waste
Coffee
Tobacco bright
Cocoa tree prunings, wood
Molasses
Other (please specify)

## Default Data
Ofgem Biogas and Biomethane Apportioning Tool
Feedstock | Methane Yield/Tonne of Volatile Solid (m3CH4/TVS) | Moisture Content | Reference
Household/domestic food waste | 207 | 86% | x
Commercial food waste | 333 | 84% | x
Fruits | 218 | 87% | x
Fruit Juices | 257 | 88% | x
Vegetables | 237 | 88% | x
Fruit and Vegetable Pomace | User to provide value | 16% | x
Apple pomace | User to provide value | 78% | x
Pig abattoir | 240 | 81% | x
Waste fat | 555 | 56% | x
Cattle abattoir | 210 | 98% | x
Pork products manufacturing | 405 | 72% | x
Waste water from food processing | 600 | 84% | x
Fish waste | 383 | 87% | x
Dairy waste | 281 | 97% | x
Bakery waste | User to provide value | 23% | x
Sugar processing waste | 183 | 89% | x
Brewery and Distilleries waste | 245 | 80% | x
Pot ale | 313 | 62% | x
Pulp and Paper waste | User to provide value | 60% | x
Cattle Slurry | 105 | 92% | x
Pig Slurry | 153 | 94% | x
Chicken Slurry | 231 | 80% | x
Grass silage | 274 | 83% | x
Maize silage | 267 | 78% | x
Corn products | 220 | 69% | x
Wheat | 210 | 18% | x
Cereals | 137 | 15% | x
Miscanthus (raw) | User to provide value | 58% | x
Willow (raw) | User to provide value | 47% | x
Reed canary grass hay | User to provide value | 16% | x
Forestry waste | 64 | 53% | x
Green waste | 136 | 63% | x
Tannery Waste | User to provide value | 96% | x
Coffee | User to provide value | 55% | x
Tobacco bright | User to provide value | 10% | x
Cocoa tree prunings, wood | User to provide value | 11% | x
Molasses | User to provide value | 33% | x
Other (please specify) | User to provide value | User to provide value | x