## CVR pack
Ref | Issue (Please, provide reason and details) | Reporting pack | Tab | Cell or Cell Range/ Reference | Old formula | New formula | DNO | X | Comments
1 | There are some minor differences between values in I3 (affecting calculations elsewhere in the CVR pack) and those stated in the licence - some differences are simply rounded vs unrounded values (the volume driver unit costs and the terms VFPTL, VFPTU, VLCTTL and VLCTTU) and others may have arisen from different approaches to rounding in earlier versions of the source 'licence values' spreadsheet. These should be aligned, as appropriate , so that calculations can be replicated using values set out in the licence. | CVR | I3 - Licence Values | Various: affects volume driver unit costs and the following terms which are used in 'R5 - ODI': SIRIR, SIPIR, CRIR, CPIR, GERIR, GEPIR, MCIR, PSRIRR, PSRIRP, VFPTL, VFPTU, VLCTTL,VLCTTU, CSFPIRR, CSFPRIP, CSLCTIRR, CSLCTIRP |  |  |  | NEW
2 | Formula contains and invalid reference | CVR | R1 - PCDs | L30:P30 |  | Replace #REF within formula with a link to rows 180:182 in CV2 |  | NEW
3 | NARMs calculations are different to those set out in the licence - annual values are only required for rows 8 to 16 - other calculations should be on an ED2 total basis (See Gitlab issue 354). [TO INCLUDE OUR SUGGESTION FOR SIMPLIFICATION ONCE CONFIRMED] | CVR | R1 - PCDs |  |  |  |  | old
4 | Strategic Investment and Shetland Link Contribution rows should be moved from R1 to R4 in order to include in cap rate 2 calculations (Gitlab issue 287) | CVR | R1 - PCDs & R4 - Volume Drivers and Other |  |  |  |  | old
5 | Only collecting actual data for UIOLI for actual years - formula within R2 and PCFM doesn't recognise the need for a forecast. The formulae in rows 12, 31, and 49 refer to the reporting year and mean that the caps are not applied correctly if forecast data is entered | CVR | R2 - UIOLI |  |  | Suggest R1 collects forecast and actual - mixture of links and input cells in rows 8, 27 and 45(to copy across the formulae in later years). Would have to amend the formulae in rows 12, 31 and 49 to remove reference to the year of reporting. Instructions to copy the formulae into columns for later years (as required) should be included in Annex B and the PCFM Guidance should be updated. |  | new
6 | Formula issue with link to CV2 being '#REF' | CVR | R4 - Volume Drivers and Other | L30:P30 |  | Replace #REF within formula with link to rows 180:182 in CV2
7 | Formula error - refers to row 13 of CV2 - should be row 138 | CVR | R4 - Volume Drivers and Other | L20:P20 | =(SUM('CV2 - Secondary Reinforcement'!M13,'CV2 - Secondary Reinforcement'!M145,'CV2 - Secondary Reinforcement'!M159)-SUM('CV2 - Secondary Reinforcement'!M176:M179))*HLOOKUP(L$4,'I6 - Inflation'!$K$4:$W$9,5,0) | =(SUM('CV2 - Secondary Reinforcement'!M138,'CV2 - Secondary Reinforcement'!M145,'CV2 - Secondary Reinforcement'!M159)-SUM('CV2 - Secondary Reinforcement'!M176:M179))*HLOOKUP(L$4,'I6 - Inflation'!$K$4:$W$9,5,0)
8 | The PCFM Guidance applicable to this table contains the following instructions: ‘To forecast values in any blue cells linked to other sheets of the CVR, which do not themselves contain forecast data, data should be input directly into the blue cells to overwrite the linking formulae. Where this applies, this should be made clear in the submitted CVR and commentary.’ It would be clearer to have a mixture of formula-driven cells (e.g., initially for 2024) and input cells (e.g., for 2025 to 2028) where required in order to maintain the colour-integrity of input cells and avoid the need to provide details in the commentary. | CVR | R4 - Volume Drivers and Other |  |  | Suggest R4 shows a mixture of links and input cells for PCB, SRVD, LVSVD and carry-over green recovery rows (allowances and actual costs). Instructions to copy the formulae into columns for later years (as required) should be included in Annex B and the PCFM Guidance should be updated. This would avoid the need to provide details in the submitted CVR and commentary and maintain the integrity of the input cell colour-coding in the completed CVR packs.
9 | Dix, Fix Go incentive only applies to ENWL, but is currently including a value for all DNOs in error. | CVR | R5 - ODI | row 14 |  | Change formula to give a result of zero unless the DNO is ENWL
10 | Collaborative Streetworks incentive only applies to UKPN, but formula is active for all DNOs. | CVR | R5 - ODI | row 15 |  | Change formula to give a result of zero unless the DNO is a UKPN licensee
11 | These rows are noted as 'to be linked' | CVR | R5 - ODI | rows 402 to 404 |  | Could include functionality to input yes/no for whether the minimum criteria has been met in order to be able to link these rows to the relevant calculations
12 | This row ('Statistical Robustness Test Passed?') is used in the calculations in row 526 but isn't included in the licence condition formula for the CSFP term. | CVR | R5 - ODI | row 520
13 | Licence condition reference is incorrect for CSFP | CVR | R5 - ODI | rows 519 to 526 | SpC 4.6.9 | SpC 4.6.10
14 | This row ('Statistical Robustness Test Passed?') is used in the calculations in row 545 but isn't included in the licence condition formula for the CSFP term. | CVR | R5 - ODI | row 540
15 | Licence condition reference is incorrect for CSLCT | CVR | R5 - ODI | rows 538 to 545 | SpC 4.6.10 | SpC 4.6.12
16 | Dix, Fix Go incentive only applies to ENWL - suggest greying-out cells or setting values to zero for other DNOs. | CVR | R5 - ODI | rows 626 to 631
17 | Collaborative Streetworks incentive only applies to UKPN - suggest greying-out cells or setting values to zero for other DNOs | CVR | R5 - ODI | rows 642 to 647
18 | The PCFM Guidance applicable to this table contains the following instructions: ‘To forecast values in any blue cells linked to other sheets of the CVR, which do not themselves contain forecast data, data should be input directly into the blue cells to overwrite the linking formulae. Where this applies, this should be made clear in the submitted CVR and commentary.’ It would be clearer to have a mixture of formula-driven cells (e.g., initially for 2024) and input cells (e.g., for 2025 to 2028) where required in order to maintain the colour-integrity of input cells and avoid the need to provide details in the commentary. | CVR | R6 - PT |  |  | Suggest R6 shows a mixture of links and input cells. Instructions to copy the formulae into columns for later years (as required) should be included in Annex B and the PCFM Guidance should be updated. This would avoid the need to provide details in the submitted CVR and commentary and maintain the integrity of the input cell colour-coding in the completed CVR packs.
19 | The licence condition formula shown relates to SSEH only - suggest also showing the formula that applies to other DNOs | CVR | R6 - PT | row 28
20 | Suggest removing the total row (row 12) as this does not include all elements of ORA (PAD and TPAD come from the PCFM rather than the CVR pack) and this total row is not used in the 'PCFM Interface' worksheet | CVR | R7 - ORA | row 12
21 | ECNIA cell to be linked to CV41 | CVR | R7 - ORA | row 36
22 | Price Index rows are formatted as input cells - could be linked to the 'I6 - Inflation' worksheet | CVR | R7 - ORA | rows 39, 40, 51 and 52
23 | Rows incorrectly labelled as being in 2020/21 prices | CVR | R7 - ORA | rows 39:38 and 48:50
24 | Cell is formatted for a linked cell (should be an input cell) | CVR | R7 - ORA | row 48
25 | Row label is incorrect- in the licence formula this is just NIAV, rather than NIAV2022/23. | CVR | R7 - ORA | row 48 | NIAV2022/23 | NIAV
26 | Cell is formatted for a linked cell (should be an input cell) | CVR | R7 - ORA | row 49
27 | Cell is formatted for a linked cell (should be an input cell) | CVR | R7 - ORA | row 50
30 | Row label is incorrect | CVR | R7 - ORA | row 65 | Carry-over Network Innovation Allowance value (CNIAV) | Connection guaranteed standards revenue adjustment (CGSRA)
31 | Row 10 (CGSRA) should be linked to row 65 | CVR | R7 - ORA | row 10
32 | A sub-heading row (157) has been formatted as an input row and is feeding into the total in row 172 in error | CVR | CV22 - Environmental Reporting | rows 157 and 172 | =SUM(E157:E171) | =SUM(E158:E171)
33 | The formulae for Pre-TIM: Out-turn allowances (with cap, pre-disallowances) in cells M89:Q95 and M103:Q106 are returning incorrect negative allowance values, when pre-cap allowances exceed the caps. | CVR | M6 SRVD & LVSVD | M89:Q95 and M103:Q106 | =IF(SUM($M$44:M$44)<=VLOOKUP('Cover Sheet'!$E13,′I3−LicenceValues′!13,'I3 - Licence Values'!13,′I3−LicenceValues′!C329:329:329:E342,3,0),M37,MAX(VLOOKUP(′CoverSheet′!342,3,0),M37,MAX(VLOOKUP('Cover Sheet'!342,3,0),M37,MAX(VLOOKUP(′CoverSheet′!E13,′I3−LicenceValues′!13,'I3 - Licence Values'!13,′I3−LicenceValues′!C329:329:329:E$342,3,0)-SUM($M$44:M$44),0)*(M37/M$44)) | =IF(SUM($M$44:M$44)<=VLOOKUP('Cover Sheet'!$E13,′I3−LicenceValues′!13,'I3 - Licence Values'!13,′I3−LicenceValues′!C329:329:329:E342,3,0),M37,MAX(VLOOKUP(′CoverSheet′!342,3,0),M37,MAX(VLOOKUP('Cover Sheet'!342,3,0),M37,MAX(VLOOKUP(′CoverSheet′!E13,′I3−LicenceValues′!13,'I3 - Licence Values'!13,′I3−LicenceValues′!C329:329:329:E$342,3,0)-0,0)*(M37/M$44) |  |  | As per gitlab issue 411 raised by NGED. Ofgem says this is now amended
34 | Check formula for Net Streetworks Costs Related Costs is incorrect | CVR | M9 - Streetworks | E102-Q102 | =IF(ABS(E92-SUM(E101))<'Check Sheet'!$B$7,"OK","ERROR") | =IF(ABS(E101-SUM(E33,E60,E66,E72,E78,E84,E90))<'Check Sheet'!$B$7,"OK","ERROR")
35
36
37
38
39
40
41
42
43
44
45
46
47
48
49
50
51
52
53
54
55
56
57
58
59
60
61
62
63
64
65
66
67
68
69
70
71
72
73
74
75
76
77
78
79
80
81
82
83
84
85
86
87
88
89
90
91
92
93
94
95
96
97
98
99
100
101
102
103
104
105
106
107
108
109
110
111
112
113
114
115
116
117
118
119
120
121
122
123
124
125
126
127
128
129
130
131
132
133
134
135
136
137
138
139
140
141
142
143
144
145
146
147
148
149
150

## CS & CV reporting pack
Ref | Issue (Please, provide reason and details) | Reporting pack | Tab | Cell or Cell Range/ Reference | Old formula | New formula | DNO | Comments
1 | Line 20 on the 'Communication Channels' tab should just be a sum of the two rows below. | Customer Service and Customer Vulnerability Reporting Pack | Communication Channels | C20 - N20 | N/A | =sum(Row21+Row22) i.e. sum of contacts responded to by an automated message plus responded to by an agent | NPg
2 | Typo on line 21 of the 'Communication Channels' tab. Should read 'message' but currently reads 'messgae' | Customer Service and Customer Vulnerability Reporting Pack | Communication Channels | B21 | N/A | N/A | NPG
3
4
5
6
7
8
9
10
11
12
13
14
15
16
17
18
19
20
21
22
23
24
25
26
27
28
29
30
31
32
33
34
35
36
37
38
39
40
41
42
43
44
45
46
47
48
49
50
51
52
53
54
55
56
57
58
59
60
61
62
63
64
65
66
67
68
69
70
71
72
73
74
75
76
77
78
79
80
81
82
83
84
85
86
87
88
89
90
91
92
93
94
95
96
97
98
99
100
101
102
103
104
105
106
107
108
109
110
111
112
113
114
115
116
117
118
119
120
121
122
123
124
125
126
127
128
129
130
131
132
133
134
135
136
137
138
139
140
141
142
143
144
145
146
147
148
149
150

## Connections pack
Ref | Issue (Please, provide reason and details) | Reporting pack | Tab | Cell or Cell Range/ Reference | Old formula | New formula | DNO | Comments
1 | Column labelling issue. Change from 'Element of connection that is subject to the apportionment rules - Customer funded' to 'Connections Reinforcement – Customer Funded' | Connections | CC2 | Column H | Element of connection that is subject to the apportionment rules - Customer funded | Connections Reinforcement – Customer Funded | NPg | not updated in line with RIGs
2 | Column labelling issue. Change from 'Element of connection that is subject to the apportionment rules - DUoS funded' to 'Connections Reinforcement – DUoS Funded' | Connections | CC2 | Column H | Element of connection that is subject to the apportionment rules - DUoS funded | Connections Reinforcement – DUoS Funded | NPg | not updated in line with RIGs
3 | Column labelling issue. Change from 'Element of connection that is subject to the apportionment rules - Customer funded' to 'Connections Reinforcement – Customer Funded' | Connections | CC5 | Columns H, N, T, Z | Element of connection that is subject to the apportionment rules - Customer funded | Connections Reinforcement – Customer Funded | NPg | not updated in line with RIGs
4 | Column labelling issue. Change from 'Element of connection that is subject to the apportionment rules - DUoS funded' to 'Connections Reinforcement – DUoS Funded' | Connections | CC5 | Columns I, O, U, AA | Element of connection that is subject to the apportionment rules - DUoS funded | Connections Reinforcement – DUoS Funded | NPg | not updated in line with RIGs
5 | Type in column labelling. Change from 'Connectionc Reinforcement - DUoS funded' to 'Connections Reinforcement - DUoS funded' | Connections | CC4 | O to Q | Connectionc Reinforcement - DUoS funded | Connections Reinforcement - DUoS funded | NPg | Typo in connectionc - should be connections
6 | Missing reference to DNO and Regulatory Year | SLC12, 15 and 15A | SLC15A | Missing reference to DNO and Regulatory Year |  |  | NPg | shown on the other tabs but missed from SLC15A
7
8
9
10
11
12
13
14
15
16
17
18
19
20
21
22
23
24
25
26
27
28
29
30
31
32
33
34
35
36
37
38
39
40
41
42
43
44
45
46
47
48
49
50
51
52
53
54
55
56
57
58
59
60
61
62
63
64
65
66
67
68
69
70
71
72
73
74
75
76
77
78
79
80
81
82
83
84
85
86
87
88
89
90
91
92
93
94
95
96
97
98
99
100
101
102
103
104
105
106
107
108
109
110
111
112
113
114
115
116
117
118
119
120
121
122
123
124
125
126
127
128
129
130
131
132
133
134
135
136
137
138
139
140
141
142
143
144
145
146
147
148
149
150