## ECO4 Measures Table v2.0
Energy Company Obligation (ECO4): Measures table
Version 2.0 Published on 09/08/2023
This measure table provides information on the energy efficiency measures which suppliers can install to meet their obligations during ECO4 scheme. The requirements table provides information on how to meet the pre-installation insulation and minimum requirements. The requirements table must be used in conjuction with the measures table. Furthermore, we may add further columns when new information becomes available. It is the responsibility of each person using this table to read the provisions of the Electricity and Gas (Energy Company Obligation) Order 2022 and subsequent amendments to understand how those provisions apply to them. This table is not intended to be a definitive guide to those provisions.
For LA-Flex projects local authorities must ensure that the property is a private domestic premises for which the pre-project SAP band is D, E, F or G for owner-occupied homes or E, F or G for privately rented homes. Further, under route 2, regardless of the private tenure home, only SAP band E, F or G are eligible. For route 4 OO D-G and PRS E-G can qualify if they meet the conditions from ECO4 Order - s.22(1)(a) to (c). OO E-G and PRS E-G qualify if they meet conditions from s.22(2)(a) to (c).
ESH and Electric Heating Systems are classed as renewable heating systems when installed in a home which has Solar PV or is receiving Solar PV as part of the same project. Hydronic heat pumps are classed as renewable heating systems whether or not alongside Solar PV.
For heating measures in off/on gas premises follow relevant measure hierarchy in the ECO4 Delivery Guidance.
Projects in PRS E-G premises must include at least one of SWI, Renewable heating, FTCH or DHC.
For SAM/DLM eligibility is subject to the specific SAM/DLM type. For example, a SAM which is a heating control has the same eligibility as other heating control measures.
ESH and electric heating systems can be installed in homes which already have ESH, an electric heating system, or which have neither an efficient nor inefficient heating system. This also includes if a home uses only plug in room heaters or wall mounted electric heaters. For off-gas homes this is the last option in the off-has heating hierarchy’.
Tenure
Measure Category | Measure Type | PAS Annex | ECO4 Measure Name | Owner Occupied D | Owner Occupied E-G | PRS E-G | Social E-G | Social D
Boiler | Boiler - Upgrade to a non-renewable heating system 5 | C1 | B_Upgrade_nopreHCs / B_Upgrade_preHCs | ü | ü | No | No | No
| Boiler - Upgrade to a renewable heating system 5 | MCS |  | ü | ü | ü | ü7 | ü4
| First time central heating | C1 or MCS | B_First_Time_CH | ü | ü | ü | ü | ü4
Fixed Value Increase | Boiler - Repair of a broken heating sytem 5 | C1,C2(if relevant) or MCS | B_Broken_Repair | ü | ü | No | No | No
| Boiler - Replacement of a broken efficient heating system 5 |  | B_Broken_Replace | ü | ü | No | ü7 | ü4
ESH | ESH - Upgrade to an HHR electric strorage heater | D1 | ESH_Upgrade | ü | ü | ü8 | ü7 | No
Fixed Value Increase | ESH - Repair or replacement of a broken efficient ESH |  | ESH_Broken_Repair | ü | ü | No | No | No
|  |  | ESH_Broken_Replace | ü | ü | No | ü7 | No
District Heating Connection | Connection to a disctrict heating system | N/A | DHS_connection_nopreHCs / DHS_connection_preHCs | ü | ü | ü | ü | No
Heating Controls | Programmer & room thermostat | C5 | P&RT | ü | ü | ü1 | ü6 | ü4
| Smart Thermostat |  | Smarttherm | ü | ü | ü1 | ü6 | ü4
| TRV |  | TRV | ü | ü | ü1 | ü6 | ü4
| Time and temperature zone control |  | TTZC | ü | ü | ü1 | ü6 | ü4
| Compensation (Pre HC / nopreHC) |  | Compensation nopreHCs / Compensation preHCs | ü | ü | ü1 | ü6 | ü4
Micro-Generation | Solar PV | MCS | Solar PV | ü2 | ü2 | ü2 | ü2 | ü2
Cavity Wall Insulation | Cavity wall insulation- partial fill | B1 | CWI_partial_fill | ü | ü | ü3 | ü | ü4
| Party cavity wall insultation |  | PWI_Cavity | ü | ü | ü1 | ü | ü4
| Cavity wall insulation |  | CWI_(relevant variant) | ü | ü | ü3 | ü | ü4
External/Internal Wall Insulation | External / Hybrid / Internal insulation of a solid wall | B4/B7/B8 | E / H / IWI_solid (Relevant variant) | ü | ü | ü | ü | ü4
| External / Hybrid / Internal wall insulation of a cavity wall |  | E / H / IWI_cavity (Relevant variant) | ü | ü | ü3 | ü | ü4
Loft Insulation | Loft insulation where there is less than or equal to 100mm pre-existing insulation | B9 | LI_lessequal100 | ü | ü | ü3 | ü | ü4
| Loft insulation where there is greater than 100mm pre-existing insulation |  | LI_greater100 | ü | ü | ü3 | ü | ü4
Other Insulation | Flat roof insulation | B5 | FRI | ü | ü | ü3 | ü | ü4
| Pitched roof insulation | B10 | PRI | ü | ü | ü3 | ü | ü4
| Room-in-roof insulation insulated | B13 | RIRI_res_in | ü | ü | ü3 | ü | ü4
| Room-in-roof insulation uninsulated |  | RIRI_res_unin | ü | ü | ü3 | ü | ü4
| Solid floor insulation | B6 | SFI | ü | ü | ü1 | ü | ü4
| Underfloor insulation |  | UFI | ü | ü | ü1 | ü | ü4
| Window glazing - single to double | B3 | WG_singletodouble | ü | ü | ü1 | ü | ü4
| Window glazing - improved double glazing |  | WG_improveddouble | ü | ü | ü1 | ü | ü4
| Draught proofing | B2 | DP | ü | ü | ü1 | ü | ü4
| Higher performance external doors | B3 | HPED | ü | ü | ü1 | ü | ü4
| Park home insulation | B13 | PHI | ü | ü | ü1 | ü | ü4
1 Eligible only if one of the following is carried out as part of the same project: insulation of a solid wall, a renewable heating system, FTCH or DHC.
2 Eligible if the property is heated by a hydronic heat pump, ESH or EHS with a SAP responsiveness of ≥ 0.8, or if one of these heating measures is installed as a part of the same project.
3 Eligible in order to meet the minimum insulation requirement for a heating measure, or where part of the same ECO4 Project as insulation of a solid wall, a renewable heating system, FTCH or DHC.
4 Social Band D Premises may only receive innovation measures and, if receiving an innovation measure which is a heating measure, any insulation measures required in order to meet the minimum insulation requirement.
5 Boiler measures include the installation of the following renewable heat sources: Air to Water ASHP, GSHP, Biomass Boiler and Fuel Cell mCHP.
6 Eligible if carried out as part of the installation of FTCH, DHC, or a renewable heating system, or if an innovation measure.
7 Eligible only if a renewable heating measure or an innovation measure.
8 Eligible only if a renewable heating measure.