## CONTENTS
V.3.
| Columns A-F | Columns H-K | Columns M-Y
ROW |  | CONTENTS
Nos |  | Instructions for use:
Make note of sheet name, column and row headings for each item
Input required for cells highlighted in blue
Output for EEC Scheme spreadsheet in cells highlighted in yellow
LARGER PROPERTIES INPUT
5 | Modified floor area (m2) - find results on relevant fuel page
Base case floor area
GAS
| LOFT INSULATION to 270mm | EXTERNAL SOLID WALL INSULATION U-value 2.1 to 0.35 | BAXI EC25 | PRE '76 GREY BEADS WITH CONDUCTIVITY 0.033 W/Km
| LOFT INSULATION to 250mm | EXTERNAL SOLID WALL INSULATION U-value 2.1 to 0.37 | KAIR KHRV150/ECO | POST '76 GREY BEADS WITH CONDUCTIVITY 0.033 W/Km
| LOFT INSULATION to 200mm | EXTERNAL SOLID WALL INSULATION U-value 2.1 to 0.45 | SEMPATAP THERMAL Inc Mansard Semi
| CAVITY WALL INSULATION PRE 1976 PROPERTIES | EXTERNAL SOLID WALL INSULATION U-value 0.45 to 0.35 | WALL REFORM
| CAVITY WALL INSULATION POST 1976 PROPERTIES |  | POLYPEARL PLUS (Cavity Wall Insulation Pre 1976: Full Saving)
| RADIATOR PANELS (results same place) |  | POLYPEARL PLUS (Cavity Wall Insulation Post 1976: Full Saving)
| DRAUGHTSTRIPPING |  | CROSSLEE BG437
| GLAZING |  | CROSSLEE BG447
AIRTIGHT SEALANT PROCESS (AIR-O-SEAL)
101 | SAVINGS AS % OF HOUSEHOLD ENERGY DEMAND (ENERGY SERVICES)
122 | LARGER PROPERTIES INSULATION - OUTPUT
144 | LARGER PROPERTIES HEATING - OUTPUT
ELECTRICITY
| LOFT INSULATION to 270mm | EXTERNAL SOLID WALL INSULATION U value 2.1 to 0.35 | BAXI EC25 | PRE '76 GREY BEADS WITH CONDUCTIVITY 0.033 W/Km
| LOFT INSULATION to 250mm | EXTERNAL SOLID WALL INSULATION U value 2.1 to 0.37 | KAIR KHRV150/ECO | POST '76 GREY BEADS WITH CONDUCTIVITY 0.033 W/Km
| LOFT INSULATION to 200mm | EXTERNAL SOLID WALL INSULATION U value 2.1 to 0.45 | SEMPATAP THERMAL Inc Mansard Semi
| CAVITY WALL INSULATION PRE 1976 PROPERTIES | EXTERNAL SOLID WALL INSULATION U value 0.45 to 0.35 | WALL REFORM
| CAVITY WALL INSULATION POST 1976 PROPERTIES |  | POLYPEARL PLUS (Cavity Wall Insulation Pre 1976: Full Saving)
| RADIATOR PANELS (results same place) |  | POLYPEARL PLUS (Cavity Wall Insulation Post 1976: Full Saving)
| DRAUGHTSTRIPPING |  | AIRTIGHT SEALANT PROCESS (AIR-O-SEAL)
| GLAZING |  | POWERSAFER
IDTVs
GRUNFOS CIRCULATING PUMPS
110 | SAVINGS AS % OF HOUSEHOLD ENERGY DEMAND (ENERGY SERVICES)
131 | LARGER PROPERTIES INSULATION - OUTPUT
OIL
| LOFT INSULATION to 270mm | EXTERNAL SOLID WALL INSULATION U value 2.1 to 0.35 | BAXI EC25 | PRE '76 GREY BEADS WITH CONDUCTIVITY 0.033 W/Km
| LOFT INSULATION to 250mm | EXTERNAL SOLID WALL INSULATION U value 2.1 to 0.37 | KAIR KHRV150/ECO | POST '76 GREY BEADS WITH CONDUCTIVITY 0.033 W/Km
| LOFT INSULATION to 200mm | EXTERNAL SOLID WALL INSULATION U value 2.1 to 0.45 | SEMPATAP THERMAL Inc Mansard Semi
| CAVITY WALL INSULATION PRE 1976 PROPERTIES | EXTERNAL SOLID WALL INSULATION U value 0.45 to 0.35 | WALL REFORM
| CAVITY WALL INSULATION POST 1976 PROPERTIES |  | POLYPEARL PLUS (Cavity Wall Insulation Pre 1976: Full Saving)
| RADIATOR PANELS (results same place) |  | POLYPEARL PLUS (Cavity Wall Insulation Post 1976: Full Saving)
| DRAUGHTSTRIPPING |  | AIRTIGHT SEALANT PROCESS (AIR-O-SEAL)
GLAZING
101 | SAVINGS AS % OF HOUSEHOLD ENERGY DEMAND (ENERGY SERVICES)
122 | LARGER PROPERTIES INSULATION - OUTPUT
144 | LARGER PROPERTIES HEATING - OUTPUT
LPG
| LOFT INSULATION to 270mm | EXTERNAL SOLID WALL INSULATION U value 2.1 to 0.35 | BAXI EC25 | PRE '76 GREY BEADS WITH CONDUCTIVITY 0.033 W/Km
| LOFT INSULATION to 250mm | EXTERNAL SOLID WALL INSULATION U value 2.1 to 0.37 | KAIR KHRV150/ECO | POST '76 GREY BEADS WITH CONDUCTIVITY 0.033 W/Km
| LOFT INSULATION to 200mm | EXTERNAL SOLID WALL INSULATION U value 2.1 to 0.45 | SEMPATAP THERMAL Inc Mansard Semi
| CAVITY WALL INSULATION PRE 1976 PROPERTIES | EXTERNAL SOLID WALL INSULATION U value 0.45 to 0.35 | WALL REFORM
| CAVITY WALL INSULATION POST 1976 PROPERTIES |  | POLYPEARL PLUS (Cavity Wall Insulation Pre 1976: Full Saving)
| RADIATOR PANELS (results same place) |  | POLYPEARL PLUS (Cavity Wall Insulation Post 1976: Full Saving)
| DRAUGHTSTRIPPING |  | AIRTIGHT SEALANT PROCESS (AIR-O-SEAL)
GLAZING
101 | SAVINGS AS % OF HOUSEHOLD ENERGY DEMAND (ENERGY SERVICES)
122 | LARGER PROPERTIES INSULATION - OUTPUT
144 | LARGER PROPERTIES HEATING - OUTPUT
COAL
| LOFT INSULATION to 270mm | EXTERNAL SOLID WALL INSULATION U value 2.1 to 0.35 | BAXI EC25 | PRE '76 GREY BEADS WITH CONDUCTIVITY 0.033 W/Km
| LOFT INSULATION to 250mm | EXTERNAL SOLID WALL INSULATION U value 2.1 to 0.37 | KAIR KHRV150/ECO | POST '76 GREY BEADS WITH CONDUCTIVITY 0.033 W/Km
| LOFT INSULATION to 200mm | EXTERNAL SOLID WALL INSULATION U value 2.1 to 0.45 | SEMPATAP THERMAL Inc Mansard Semi
| CAVITY WALL INSULATION PRE 1976 PROPERTIES | EXTERNAL SOLID WALL INSULATION U value 0.45 to 0.35 | WALL REFORM
| CAVITY WALL INSULATION POST 1976 PROPERTIES |  | POLYPEARL PLUS (Cavity Wall Insulation Pre 1976: Full Saving)
| RADIATOR PANELS (results same place) |  | POLYPEARL PLUS (Cavity Wall Insulation Post 1976: Full Saving)
| DRAUGHTSTRIPPING |  | AIRTIGHT SEALANT PROCESS (AIR-O-SEAL)
GLAZING
101 | SAVINGS AS % OF HOUSEHOLD ENERGY DEMAND (ENERGY SERVICES)
122 | LARGER PROPERTIES INSULATION - OUTPUT
HRE CALCULATOR (HEAT REPLACEMENT EFFECT)
7 | Energy saving (kWh/a)
7 | Energy savings adjusted for the HRE - Output
HEAT PUMPS CALCULATOR
2 | Energy saving | Larger Properties
12 | Energy savings calculator (kWh/a) | Energy savings calculator (KWh/a) Larger Properties

## LARGER PROPERTIES INPUT
LARGER PROPERTIES INPUT PAGE - for properties with more bedrooms then in EEC Scheme spreadsheet
INSTRUCTIONS
Input information in blue cells
Output information found in light yellow cells in relevant fuel sheet - rows 121 onwards (ELECTRICITY rows 131 onwards).
| Property type | Modified Floor Area m2
Flat
Mid-terrace
End-terrace
Semi-detached bungalow
Detached bungalow
Semi-detached house
Detached house
Instructions for use
1. This spreadsheet is to be used to determine the energy savings for insulation and heating measures installed in properties with additional numbers of bedrooms to those in the EEC Scheme Spreadsheet. Details of the base case dwellings are currently shown in columns E & F.
2. To calculate the savings, the floor area of the property must be measured.
3. This measurement should be entered into the blue cells above for the appropriate property type. Where more than one property per type is involved, a weighted average should be calculated. This calculation should be detailed when reporting to Ofgem.
4. The annual saving per measure can then be taken from the yellow output fields on the relevant fuel worksheet (Row 121 onwards except Electricity Row 131 onwards), please note that these savings are not fuel standardised.
5. The annual saving per measure, should be entered into the 'other insulation' or 'other heating' section of the EEC Scheme Spreadsheet, for the relevant fuel.
6. To enable consistency, suppliers should enter the savings onto the EEC Scheme Spreadsheet against the largest number of bedrooms for each property type.
For Information only
| No of Bedrooms | Base Case Floor Area m2
| 2 | 61
| 3 | 79
| 3 | 79
| 2 | 63.5
| 2 | 67
| 3 | 89
| 3 | 104

## GAS
GAS
| Property Details | Number of beds | Annual saving per measure (kWh) | Life-time (years) |  |  | Property Details | Number of beds | Annual saving per measure (kWh) | Life-time (years) |  | Property Details | Number of beds | Annual saving per measure (kWh) | Life-time (years) |  | Property Details | Number of beds | Annual saving per measure (kWh) | Life-time (years)
| LOFT INSULATION 0-270mm | [5 empty] | EXTERNAL SOLID WALL INSULATION U-value 2.1 to 0.35 |  |  |  |  | BAXI EC25 |  |  |  |  | PRE '76 GREY BEADS WITH CONDUCTIVITY 0.033 W/Km
| Flat - 3 external walls | 1 | 7363.1456 | 30 |  |  | Flat - 3 external walls | 1 | 5885.2176 | 30 |  | All properties | - | 237 | 10 |  | Flat 3 ext. walls | 1 | 3139.1774 | 40
| Flat - 3 external walls | 2 | 10694.0925 | 30 |  |  | Flat - 3 external walls | 2 | 7092.5564 | 30 |  | KAIR KHRV150/ECO |  |  |  |  | Flat 3 ext. walls | 2 | 3783.1724 | 40
| Flat - 3 external walls | 3 | 15602.8562 | 30 |  |  | Flat - 3 external walls | 3 | 8567.0812 | 30 |  | All properties | - | 312 | 10 |  | Flat 3 ext. walls | 3 | 4569.6846 | 40
| LOFT INSULATION 25-270mm | [5 empty] | Flat | 1 | 3590.7558 | 30 |  | SEMPATAP THERMAL |  |  |  |  | Flat | 1 | 2032.5999 | 40
| Flat - 3 external walls | 1 | 3260.041 | 30 |  |  | Flat | 2 | 4327.3911 | 30 |  | Flat | 1 | 1023.1784 | 30 |  | Flat | 2 | 2449.5831 | 40
| Flat - 3 external walls | 2 | 4734.8215 | 30 |  |  | Flat | 3 | 5227.0449 | 30 |  | Flat | 2 | 1233.0811 | 30 |  | Flat | 3 | 2958.8454 | 40
| Flat - 3 external walls | 3 | 6908.1821 | 30 |  |  | Mid-Terrace | 2 | 5798.7539 | 30 |  | Flat | 3 | 1489.4356 | 30 |  | Mid terrace | 2 | 3224.1188 | 40
| LOFT INSULATION 50-270mm | [5 empty] | Mid-Terrace | 3 | 6493.4866 | 30 |  | Mid-Terrace | 2 | 1699.1504 | 30 |  | Mid terrace | 3 | 3610.3915 | 40
| Flat - 3 external walls | 1 | 1900.4354 | 30 |  |  | End-Terrace | 2 | 10548.6428 | 30 |  | Mid-Terrace | 3 | 1902.7209 | 30 |  | End terrace | 2 | 5619.204 | 40
| Flat - 3 external walls | 2 | 2760.1561 | 30 |  |  | End-Terrace | 3 | 11812.4466 | 30 |  | End-Terrace | 2 | 3244.2036 | 30 |  | End terrace | 3 | 6292.4253 | 40
| Flat - 3 external walls | 3 | 4027.113 | 30 |  |  | Semi-bungalow | 2 | 7995.4077 | 30 |  | End-Terrace | 3 | 3632.8826 | 30 |  | Semi-det bungalow | 2 | 4279.0429 | 40
| LOFT INSULATION 75-270mm | [5 empty] | Semi-bungalow | 3 | 8631.1689 | 30 |  | Semi-bungalow | 2 | 2434.3307 | 30 |  | Semi-det bungalow | 3 | 4619.2944 | 40
| Flat - 3 external walls | 1 | 1287.1575 | 30 |  |  | Det-bungalow | 2 | 9751.9211 | 30 |  | Semi-bungalow | 3 | 2627.8984 | 30 |  | Detached bungalow | 2 | 5290.7949 | 40
| Flat - 3 external walls | 2 | 1869.443 | 30 |  |  | Det-bungalow | 3 | 10522.0431 | 30 |  | Det-bungalow | 2 | 2893.6712 | 30 |  | Detached bungalow | 3 | 5708.6159 | 40
| Flat - 3 external walls | 3 | 2727.5481 | 30 |  |  | Det-bungalow | 4 | 11302.4874 | 30 |  | Det-bungalow | 3 | 3122.1882 | 30 |  | Detached bungalow | 4 | 6132.0372 | 40
| LOFT INSULATION 100-270mm | [5 empty] | Semi-house | 2 | 11510.3588 | 30 |  | Det-bungalow | 4 | 3353.7681 | 30 |  | Semi-detached | 2 | 6131.2045 | 40
| Flat - 3 external walls | 1 | 936.1005 | 30 |  |  | Semi-house | 3 | 12374.8089 | 30 |  | Semi-house | 2 | 3542.0543 | 30 |  | Semi-detached | 3 | 6591.6698 | 40
| Flat - 3 external walls | 2 | 1359.5745 | 30 |  |  | Semi-house | 4 | 13247.7945 | 30 |  | Semi-house | 3 | 3808.0694 | 30 |  | Semi-detached | 4 | 7056.6817 | 40
| Flat - 3 external walls | 3 | 1983.6415 | 30 |  |  | Det-house | 2 | 18267.7414 | 30 |  | Semi-house | 4 | 4076.7111 | 30 |  | Detached | 2 | 10001.679 | 40
| LOFT INSULATION 150-270mm | [5 empty] | Det-house | 3 | 19637.232 | 30 |  | Det-house | 2 | 5335.3031 | 30 |  | Detached | 3 | 10751.4819 | 40
| Flat - 3 external walls | 1 | 547.1755 | 30 |  |  | Det-house | 4 | 21093.7708 | 30 |  | Det-house | 3 | 5735.2785 | 30 |  | Detached | 4 | 11548.9441 | 40
| Flat - 3 external walls | 2 | 794.7073 | 30 |  |  | EXTERNAL SOLID WALL INSULATION U-value 2.1 to 0.37 |  |  |  |  | Det-house | 4 | 6160.6774 | 30 |  | POST '76 GREY BEADS WITH CONDUCTIVITY 0.033 W/Km
| Flat - 3 external walls | 3 | 1159.491 | 30 |  |  | Flat - 3 external walls | 1 | 5816.0175 | 30 |  | Mansard semi 77m2 | - | 4377 | 30 |  | Flat 3 ext. walls | 1 | 1999.0462 | 40
[7 empty] | Flat - 3 external walls | 2 | 7009.16 | 30 |  | WALL REFORM |  |  |  |  | Flat 3 ext. walls | 2 | 2409.1459 | 40
| LOFT INSULATION 0-250mm | [5 empty] | Flat - 3 external walls | 3 | 8466.3469 | 30 |  | Flat | 1 | 2595.0178 | 30 |  | Flat 3 ext. walls | 3 | 2910.0013 | 40
| Flat - 3 external walls | 1 | 7320.9032 | 30 |  |  | Flat | 1 | 3554.6531 | 30 |  | Flat | 2 | 3127.3796 | 30 |  | Flat | 1 | 1275.7341 | 40
| Flat - 3 external walls | 2 | 10632.7404 | 30 |  |  | Flat | 2 | 4283.882 | 30 |  | Flat | 3 | 3777.5541 | 30 |  | Flat | 2 | 1537.448 | 40
| Flat - 3 external walls | 3 | 15513.3425 | 30 |  |  | Flat | 3 | 5174.4904 | 30 |  | Mid-Terrace | 2 | 4126.7616 | 30 |  | Flat | 3 | 1857.0796 | 40
| LOFT INSULATION 25-250mm | [5 empty] | Mid-Terrace | 2 | 5732.0147 | 30 |  | Mid-Terrace | 3 | 4621.1776 | 30 |  | Mid terrace | 2 | 2076.6045 | 40
| Flat - 3 external walls | 1 | 3217.7986 | 30 |  |  | Mid-Terrace | 3 | 6418.7516 | 30 |  | End-Terrace | 2 | 7798.4151 | 30 |  | Mid terrace | 3 | 2325.3968 | 40
| Flat - 3 external walls | 2 | 4673.4694 | 30 |  |  | End-Terrace | 2 | 10428.0211 | 30 |  | End-Terrace | 3 | 8732.7217 | 30 |  | End terrace | 2 | 3397.0266 | 40
| Flat - 3 external walls | 3 | 6818.6684 | 30 |  |  | End-Terrace | 3 | 11677.3736 | 30 |  | Semi-bungalow | 2 | 5932.872 | 30 |  | End terrace | 3 | 3804.015 | 40
| LOFT INSULATION 50-250mm | [5 empty] | Semi-bungalow | 2 | 7910.9779 | 30 |  | Semi-bungalow | 3 | 6404.629 | 30 |  | Semi-det bungalow | 2 | 2570.3046 | 40
| Flat - 3 external walls | 1 | 1858.1929 | 30 |  |  | Semi-bungalow | 3 | 8540.0255 | 30 |  | Det-bungalow | 2 | 7187.9941 | 30 |  | Semi-det bungalow | 3 | 2774.6844 | 40
| Flat - 3 external walls | 2 | 2698.804 | 30 |  |  | Det-bungalow | 2 | 9648.0929 | 30 |  | Det-bungalow | 3 | 7755.6395 | 30 |  | Detached bungalow | 2 | 3197.2571 | 40
| Flat - 3 external walls | 3 | 3937.5993 | 30 |  |  | Det-bungalow | 3 | 10410.0156 | 30 |  | Det-bungalow | 4 | 8330.8932 | 30 |  | Detached bungalow | 3 | 3449.7488 | 40
| LOFT INSULATION 75-250mm | [5 empty] | Det-bungalow | 4 | 11182.1505 | 30 |  | Semi-house | 2 | 8523.8315 | 30 |  | Detached bungalow | 4 | 3705.6246 | 40
| Flat - 3 external walls | 1 | 1244.9151 | 30 |  |  | Semi-house | 2 | 11382.309 | 30 |  | Semi-house | 3 | 9163.9876 | 30 |  | Semi-detached | 2 | 3699.0098 | 40
| Flat - 3 external walls | 2 | 1808.091 | 30 |  |  | Semi-house | 3 | 12237.1424 | 30 |  | Semi-house | 4 | 9810.4646 | 30 |  | Semi-detached | 3 | 3976.8125 | 40
| Flat - 3 external walls | 3 | 2638.0343 | 30 |  |  | Semi-house | 4 | 13100.4163 | 30 |  | Det-house | 2 | 13425.612 | 30 |  | Semi-detached | 4 | 4257.3583 | 40
| LOFT INSULATION 100-250mm | [5 empty] | Det-house | 2 | 18073.8082 | 30 |  | Det-house | 3 | 14432.0992 | 30 |  | Detached | 2 | 6064.6896 | 40
| Flat - 3 external walls | 1 | 893.8581 | 30 |  |  | Det-house | 3 | 19428.7601 | 30 |  | Det-house | 4 | 15502.5614 | 30 |  | Detached | 3 | 6519.3454 | 40
| Flat - 3 external walls | 2 | 1298.2224 | 30 |  |  | Det-house | 4 | 20869.8361 | 30 |  | POLYPEARL PLUS (Cavity Wall Insulation Pre 1976: Full Saving) |  |  |  |  | Detached | 4 | 7002.9003 | 40
| Flat - 3 external walls | 3 | 1894.1278 | 30 |  |  | INTERNAL/EXTERNAL SOLID WALL INSULATION U-value 2.1 to 0.45 |  |  |  |  | Flat | 1 | 1979.3118 | 40
| LOFT INSULATION 150-250mm | [5 empty] | Flat - 3 external walls | 1 | 5533.121 | 30 |  | Flat | 2 | 2385.363 | 40
| Flat - 3 external walls | 1 | 504.9331 | 30 |  |  | Flat - 3 external walls | 2 | 6668.228 | 30 |  | Flat | 3 | 2881.2741 | 40
| Flat - 3 external walls | 2 | 733.3553 | 30 |  |  | Flat - 3 external walls | 3 | 8054.536 | 30 |  | Mid-Terrace | 2 | 3113.4248 | 40
| Flat - 3 external walls | 3 | 1069.9773 | 30 |  |  | Flat | 1 | 3404.5946 | 30 |  | Mid-Terrace | 3 | 3486.4357 | 40
[7 empty] | Flat | 2 | 4103.0393 | 30 |  | End-Terrace | 2 | 5442.0394 | 40
| LOFT INSULATION 0-200mm | [5 empty] | Flat | 3 | 4956.051 | 30 |  | End-Terrace | 3 | 6094.0352 | 40
| Flat - 3 external walls | 1 | 7185.0333 | 30 |  |  | Mid-Terrace | 2 | 5457.9104 | 30 |  | Semi-bungalow | 2 | 4158.9738 | 40
| Flat - 3 external walls | 2 | 10435.4055 | 30 |  |  | Mid-Terrace | 3 | 6111.8075 | 30 |  | Semi-bungalow | 3 | 4489.6778 | 40
| Flat - 3 external walls | 3 | 15225.4277 | 30 |  |  | End-Terrace | 2 | 9954.4048 | 30 |  | Det-bungalow | 2 | 5142.3368 | 40
| LOFT INSULATION 25-200mm | [5 empty] | End-Terrace | 3 | 11147.0146 | 30 |  | Det-bungalow | 3 | 5548.4339 | 40
| Flat - 3 external walls | 1 | 3081.9287 | 30 |  |  | Semi-bungalow | 2 | 7573.2232 | 30 |  | Det-bungalow | 4 | 5959.974 | 40
| Flat - 3 external walls | 2 | 4476.1345 | 30 |  |  | Semi-bungalow | 3 | 8175.414 | 30 |  | Semi-house | 2 | 5944.8875 | 40
| Flat - 3 external walls | 3 | 6530.7536 | 30 |  |  | Det-bungalow | 2 | 9231.6187 | 30 |  | Semi-house | 3 | 6391.36 | 40
| LOFT INSULATION 50-200mm | [5 empty] | Det-bungalow | 3 | 9960.6518 | 30 |  | Semi-house | 4 | 6842.241 | 40
| Flat - 3 external walls | 1 | 1722.323 | 30 |  |  | Det-bungalow | 4 | 10699.4564 | 30 |  | Det-house | 2 | 9729.029 | 40
| Flat - 3 external walls | 2 | 2501.4692 | 30 |  |  | Semi-house | 2 | 10876.7399 | 30 |  | Det-house | 3 | 10458.3919 | 40
| Flat - 3 external walls | 3 | 3649.6845 | 30 |  |  | Semi-house | 3 | 11693.6041 | 30 |  | Det-house | 4 | 11234.115 | 40
| LOFT INSULATION 75-200mm | [5 empty] | Semi-house | 4 | 12518.5338 | 30 |  | POLYPEARL PLUS (Cavity Wall Insulation Post 1976: Full Saving)
| Flat - 3 external walls | 1 | 1109.0452 | 30 |  |  | Det-house | 2 | 17297.1234 | 30 |  | Flat | 1 | 1228.9968 | 40
| Flat - 3 external walls | 2 | 1610.7561 | 30 |  |  | Det-house | 3 | 18593.849 | 30 |  | Flat | 2 | 1481.1227 | 40
| Flat - 3 external walls | 3 | 2350.1195 | 30 |  |  | Det-house | 4 | 19972.9977 | 30 |  | Flat | 3 | 1789.0444 | 40
| LOFT INSULATION 100-200mm | [5 empty] | INTERNAL/EXTERNAL SOLID WALL INSULATION U-value 0.45 to 0.35 |  |  |  |  | Mid-Terrace | 2 | 1981.9368 | 40
| Flat - 3 external walls | 1 | 757.9881 | 30 |  |  | Flat - 3 external walls | 1 | 352.0966 | 30 |  | Mid-Terrace | 3 | 2219.3872 | 40
| Flat - 3 external walls | 2 | 1100.8875 | 30 |  |  | Flat - 3 external walls | 2 | 424.3284 | 30 |  | End-Terrace | 2 | 3224.7751 | 40
| Flat - 3 external walls | 3 | 1606.213 | 30 |  |  | Flat - 3 external walls | 3 | 512.5452 | 30 |  | End-Terrace | 3 | 3611.1265 | 40
[7 empty] | Flat | 1 | 186.1612 | 30 |  | Semi-bungalow | 2 | 2454.2136 | 40
| CAVITY WALL INSULATION PRE 1976 PROPERTIES | [5 empty] | Flat | 2 | 224.3517 | 30 |  | Semi-bungalow | 3 | 2649.3623 | 40
| Flat - 3 external walls | 1 | 2918.8622 | 40 |  |  | Flat | 3 | 270.9939 | 30 |  | Det-bungalow | 2 | 3055.1014 | 40
| Flat - 3 external walls | 2 | 3517.66 | 40 |  |  | Mid-Terrace | 2 | 340.8436 | 30 |  | Det-bungalow | 3 | 3296.3668 | 40
| Flat - 3 external walls | 3 | 4248.9728 | 40 |  |  | Mid-Terrace | 3 | 381.6791 | 30 |  | Det-bungalow | 4 | 3540.866 | 40
| CAVITY WALL INSULATION POST 1976 PROPERTIES | [5 empty] | End-Terrace | 2 | 594.238 | 30 |  | Semi-house | 2 | 3518.2844 | 40
| Flat - 3 external walls | 1 | 1832.7413 | 40 |  |  | End-Terrace | 3 | 665.432 | 30 |  | Semi-house | 3 | 3782.5144 | 40
| Flat - 3 external walls | 2 | 2208.724 | 40 |  |  | Semi-bungalow | 2 | 422.1845 | 30 |  | Semi-house | 4 | 4049.3533 | 40
| Flat - 3 external walls | 3 | 2667.9122 | 40 |  |  | Semi-bungalow | 3 | 455.7549 | 30 |  | Det-house | 2 | 5802.8639 | 40
[7 empty] | Det-bungalow | 2 | 520.3024 | 30 |  | Det-house | 3 | 6237.8913 | 40
| RADIATOR PANELS | [5 empty] | Det-bungalow | 3 | 561.3913 | 30 |  | Det-house | 4 | 6700.5701 | 40
| Radiator Type | Annual savings per measure (kWh/m2) | Size (m2) | Savings per panel (kWh) per annum | Lifetime years |  | Det-bungalow | 4 | 603.031 | 30 |  | CROSSLEE BG437
| Reflective | 93 |  | 0 | 10 |  | Semi-house | 2 | 633.6188 | 30 |  | Gas heated tumble dryer | - | 164 | 15
| Non Reflective | 46.5 |  | 0 | 10 |  | Semi-house | 3 | 681.2048 | 30 |  | CROSSLEE BG447
| DIY | 65.1 |  | 0 | 10 |  | Semi-house | 4 | 729.2607 | 30 |  | Gas heated tumble dryer | - | 162 | 15
[7 empty] | Det-house | 2 | 970.618 | 30 |  | AIRTIGHT SEALANT PROCESS (AIR-O-SEAL)
| DRAUGHTSTRIPPING | [5 empty] | Det-house | 3 | 1043.383 | 30 |  | Flat - 2 external walls | 1 | 718.6569 | 15
| Flat - 3 external walls | 1 | 304.2525 | 20 |  |  | Det-house | 4 | 1120.7731 | 30 |  | Flat - 2 external walls | 2 | 1043.7636 | 15
| Flat - 3 external walls | 2 | 441.8906 | 20 | [7 empty] | Flat - 2 external walls | 3 | 1522.8682 | 15
| Flat - 3 external walls | 3 | 644.7256 | 20 | [7 empty] | Flat - 3 external walls | 1 | 706.2509 | 15
[12 empty] | Flat - 3 external walls | 2 | 1025.7453 | 15
| GLAZING (kWh/m2/yr weighted average - All property types) | [10 empty] | Flat - 3 external walls | 3 | 1496.5793 | 15
| E to A | - | 44.3193 | 20
| E to B | - | 38.7797 | 20
| E to C | - | 27.6994 | 20
| E to D | - | 16.6189 | 20
ENERGY SAVINGS AS % OF HOUSEHOLD ENERGY DEMAND (figures higher than 13% have been highlighted in green)
| Property Type | Number of bedrooms | 0-270mm Loft Insulation | 25-270mm Loft Insulation | 50-270mm Loft Insulation | 100-270mm Loft Insulation | 0-250mm Loft Insulation | 25-250mm Loft Insulation | 100-250mm Loft Insulation | 50-250mm Loft Insulation | 0-200mm Loft Insulation | 25-200mm Loft Insulation | 100-200mm Loft Insulation | 50-200mm Loft Insulation | Cavity Wall Insulation (pre 1976) | Cavity Wall Insulation (post 1976) | Replacement boiler (91%) | Draught-stripping | Tank jacket | 4 CFLs | A-Rated Fridge Freezer (standard) | A+-rated Fridge Freezer (standard) | A++-rated Fridge Freezer (standard)
| Flat | 1 | 38.03% | 21.13% | 13.91% | 7.733% | 37.79% | 20.82% | 7.373% | 13.58% | 36.55% | 19.55% | 5.48% | 11.81% | 14.26% | 9.392% | 3.012% | 2.359% | 5.575% | 1.274% | 1.451% | 2.707% | 3.911%
| Flat | 2 | 41.79% | 23.86% | 15.9% | 8.93% | 41.53% | 23.52% | 8.515% | 15.52% | 40.17% | 22.08% | 6.329% | 13.5% | 13.64% | 9.065% | 3.266% | 2.738% | 4.455% | 1.018% | 1.159% | 2.163% | 3.125%
| Flat | 3 | 44.25% | 25.73% | 17.28% | 9.778% | 43.97% | 25.36% | 9.323% | 16.87% | 42.53% | 23.81% | 6.93% | 14.67% | 12.35% | 8.261% | 3.381% | 3.009% | 3.356% | 0.7668% | 0.8733% | 1.629% | 2.354%
| Mid-Terrace | 2 | 24.33% | 12.35% | 7.859% | 4.197% | 24.18% | 12.18% | 4.013% | 7.682% | 23.47% | 11.49% | 3.227% | 6.873% | 16.54% | 11.32% | 3.29% | 2.88% | 4.156% | 0.9497% | 1.082% | 2.018% | 2.915%
| Mid-Terrace | 3 | 25.46% | 13.02% | 8.31% | 4.448% | 25.31% | 12.85% | 4.253% | 8.123% | 24.56% | 12.12% | 3.42% | 7.267% | 15.62% | 10.74% | 3.373% | 3.055% | 3.516% | 0.8034% | 0.9149% | 1.707% | 2.466%
| End-Terrace | 2 | 22.22% | 11.46% | 7.191% | 3.759% | 22.09% | 11.31% | 3.6% | 7.039% | 21.21% | 10.69% | 3.108% | 6.521% | 23.68% | 15.77% | 3.619% | 2.7% | 3.522% | 0.8049% | 0.9167% | 1.71% | 2.471%
| End-Terrace | 3 | 23.11% | 11.99% | 7.541% | 3.948% | 22.98% | 11.84% | 3.782% | 7.381% | 22.06% | 11.18% | 3.265% | 6.838% | 22.14% | 14.82% | 3.697% | 2.838% | 2.953% | 0.6748% | 0.7685% | 1.434% | 2.071%
| Semi-bungalow | 2 | 35.16% | 20.3% | 13.28% | 7.029% | 34.94% | 20.04% | 6.723% | 12.99% | 35.08% | 18.88% | 5.695% | 11.86% | 17.35% | 11.25% | 3.766% | 2.447% | 3.319% | 0.7585% | 0.8639% | 1.612% | 2.328%
| Semi-bungalow | 3 | 35.94% | 20.86% | 13.68% | 7.256% | 35.72% | 20.59% | 6.94% | 13.38% | 35.86% | 19.4% | 5.879% | 12.22% | 16.57% | 10.78% | 3.819% | 2.528% | 2.944% | 0.6726% | 0.766% | 1.429% | 2.065%
| Det-bungalow | 2 | 33.62% | 19.37% | 12.71% | 6.781% | 33.4% | 19.11% | 6.483% | 12.43% | 33.96% | 18.09% | 5.423% | 11.31% | 19.29% | 12.72% | 3.861% | 2.257% | 3.006% | 0.687% | 0.7824% | 1.46% | 2.109%
| Det-bungalow | 3 | 34.31% | 19.86% | 13.06% | 6.979% | 34.09% | 19.59% | 6.672% | 12.77% | 34.66% | 18.55% | 5.581% | 11.62% | 18.37% | 12.15% | 3.908% | 2.325% | 2.66% | 0.6078% | 0.6922% | 1.292% | 1.866%
| Det-bungalow | 4 | 34.79% | 20.2% | 13.3% | 7.119% | 34.57% | 19.93% | 6.806% | 13.01% | 35.15% | 18.87% | 5.693% | 11.84% | 17.43% | 11.56% | 3.931% | 2.373% | 2.353% | 0.5377% | 0.6124% | 1.143% | 1.65%
| Semi-house | 2 | 22.73% | 11.77% | 7.395% | 3.86% | 22.6% | 11.62% | 3.696% | 7.237% | 21.67% | 10.93% | 3.159% | 6.659% | 22.02% | 14.59% | 3.675% | 2.689% | 2.989% | 0.683% | 0.7778% | 1.451% | 2.096%
| Semi-house | 3 | 23.18% | 12.03% | 7.569% | 3.954% | 23.04% | 11.88% | 3.786% | 7.407% | 22.1% | 11.17% | 3.236% | 6.816% | 20.95% | 13.91% | 3.705% | 2.756% | 2.65% | 0.6056% | 0.6897% | 1.287% | 1.859%
| Semi-house | 4 | 23.46% | 12.2% | 7.682% | 4.015% | 23.33% | 12.05% | 3.845% | 7.518% | 22.37% | 11.33% | 3.287% | 6.918% | 19.85% | 13.21% | 3.709% | 2.799% | 2.349% | 0.5367% | 0.6113% | 1.141% | 1.648%
| Det-house | 2 | 21.33% | 11.22% | 7.156% | 3.797% | 21.2% | 11.07% | 3.635% | 6.999% | 20.51% | 10.22% | 2.98% | 6.236% | 27.7% | 19.03% | 3.858% | 2.425% | 2.345% | 0.5359% | 0.6103% | 1.139% | 1.645%
| Det-house | 3 | 21.59% | 11.37% | 7.26% | 3.854% | 21.46% | 11.22% | 3.689% | 7.101% | 20.76% | 10.36% | 3.025% | 6.326% | 26.12% | 17.98% | 3.864% | 2.462% | 2.06% | 0.4708% | 0.5362% | 1% | 1.445%
| Det-house | 4 | 21.76% | 11.47% | 7.326% | 3.891% | 21.62% | 11.32% | 3.724% | 7.165% | 20.92% | 10.45% | 3.053% | 6.384% | 24.53% | 16.91% | 3.854% | 2.485% | 1.803% | 0.4119% | 0.4692% | 0.8754% | 1.264%
LARGER PROPERTIES - INSULATION
| LOFT INSULATION from 0mm | to 200mm | to 250mm | to 270mm | LOFT INSULATION from 50mm |  | to 200mm | to 250mm | to 270mm | CAVITY WALL INSULATION PRE 1976 PROPERTIES |  | Annual energy saving kWh/a (Modified)
|  | Annual energy saving kWh/a (Modified) |  |  |  |  | Annual energy saving kWh/a (Modified)
| Flat | 0 | 0 | 0 | Flat |  | 0 | 0 | 0 | Flat |  | 0
| Mid-Terrace | 0 | 0 | 0 | Mid-Terrace |  | 0 | 0 | 0 | Mid-Terrace |  | 0
| End-Terrace | 0 | 0 | 0 | End-Terrace |  | 0 | 0 | 0 | End-Terrace |  | 0
| Semi-bungalow | 0 | 0 | 0 | Semi-bungalow |  | 0 | 0 | 0 | Semi-bungalow |  | 0
| Det-bungalow | 0 | 0 | 0 | Det-bungalow |  | 0 | 0 | 0 | Det-bungalow |  | 0
| Semi-house | 0 | 0 | 0 | Semi-house |  | 0 | 0 | 0 | Semi-house |  | 0
| Det-house | 0 | 0 | 0 | Det-house |  | 0 | 0 | 0 | Det-house |  | 0
| LOFT INSULATION from 25mm | to 200mm | to 250mm | to 270mm | LOFT INSULATION from 100mm |  | to 200mm | to 250mm | to 270mm | CAVITY WALL INSULATION POST 1976 PROPERTIES |  | Annual energy saving kWh/a (Modified)
|  | Annual energy saving kWh/a (Modified) |  |  |  |  | Annual energy saving kWh/a (Modified)
| Flat | 0 | 0 | 0 | Flat |  | 0 | 0 | 0 | Flat |  | 0
| Mid-Terrace | 0 | 0 | 0 | Mid-Terrace |  | 0 | 0 | 0 | Mid-Terrace |  | 0
| End-Terrace | 0 | 0 | 0 | End-Terrace |  | 0 | 0 | 0 | End-Terrace |  | 0
| Semi-bungalow | 0 | 0 | 0 | Semi-bungalow |  | 0 | 0 | 0 | Semi-bungalow |  | 0
| Det-bungalow | 0 | 0 | 0 | Det-bungalow |  | 0 | 0 | 0 | Det-bungalow |  | 0
| Semi-house | 0 | 0 | 0 | Semi-house |  | 0 | 0 | 0 | Semi-house |  | 0
| Det-house | 0 | 0 | 0 | Det-house |  | 0 | 0 | 0 | Det-house |  | 0
LARGER PROPERTIES - HEATING
| Replacement gas boilers | [6 empty] | Heating controls installed with a replacement gas boiler | [6 empty] | Heating controls installed without a replacement boiler
| Measure/Property Details | B to A upgrades |  | Exceptions to the Building Regulations |  | Exceptions to the Building Regulations where the previous boiler was a back boiler |  | Measure/Property Details | B to A upgrades |  | Exceptions to the Building Regulations |  | Exceptions to the Building Regulations where the previous boiler was a back boiler
|  | Efficiency of New Boiler | Annual saving per measure (kWh/a) - Modified | Efficiency of New Boiler | Annual saving per measure (kWh/a) - Modified | Efficiency of New Boiler | Annual saving per measure (kWh/a) - Modified |  | Efficiency of New Boiler | Annual saving per measure (kWh/a) - Modified | Efficiency of New Boiler | Annual saving per measure (kWh/a) - Modified | Efficiency of New Boiler | Annual saving per measure (kWh/a) - Modified | Measure/ Property Details |  | Annual saving per measure (kWh/a) - Modified
| Flat | 91% | 0 | 91% | 0 | 91% | 0 | Delayed start thermostat | [6 empty] | Room thermostat
| Mid-Terrace | 91% | 0 | 91% | 0 | 91% | 0 | Flat | 91% | 0 | 91% | 0 | 91% | 0 | Flat |  | 0
| End-Terrace | 91% | 0 | 91% | 0 | 91% | 0 | Mid-Terrace | 91% | 0 | 91% | 0 | 91% | 0 | Mid-Terrace |  | 0
| Semi-bungalow | 91% | 0 | 91% | 0 | 91% | 0 | End-Terrace | 91% | 0 | 91% | 0 | 91% | 0 | End-Terrace |  | 0
| Det-bungalow | 91% | 0 | 91% | 0 | 91% | 0 | Semi-bungalow | 91% | 0 | 91% | 0 | 91% | 0 | Semi-bungalow |  | 0
| Semi-house | 91% | 0 | 91% | 0 | 91% | 0 | Det-bungalow | 91% | 0 | 91% | 0 | 91% | 0 | Det-bungalow |  | 0
| Det-house | 91% | 0 | 91% | 0 | 91% | 0 | Semi-house | 91% | 0 | 91% | 0 | 91% | 0 | Semi-house |  | 0
[8 empty] | Det-house | 91% | 0 | 91% | 0 | 91% | 0 | Det-house |  | 0
[8 empty] | Weather or load compensator | [6 empty] | Boiler interlock
[8 empty] | Flat | 91% | 0 | 91% | 0 | 91% | 0 | Flat |  | 0
[8 empty] | Mid-Terrace | 91% | 0 | 91% | 0 | 91% | 0 | Mid-Terrace |  | 0
[8 empty] | End-Terrace | 91% | 0 | 91% | 0 | 91% | 0 | End-Terrace |  | 0
[8 empty] | Semi-bungalow | 91% | 0 | 91% | 0 | 91% | 0 | Semi-bungalow |  | 0
[8 empty] | Det-bungalow | 91% | 0 | 91% | 0 | 91% | 0 | Det-bungalow |  | 0
[8 empty] | Semi-house | 91% | 0 | 91% | 0 | 91% | 0 | Semi-house |  | 0
[8 empty] | Det-house | 91% | 0 | 91% | 0 | 91% | 0 | Det-house |  | 0
[8 empty] | Time and temperature control | [6 empty] | Delayed start thermostat
[8 empty] | Flat | 91% | 0 | 91% | 0 | 91% | 0 | Flat |  | 0
[8 empty] | Mid-Terrace | 91% | 0 | 91% | 0 | 91% | 0 | Mid-Terrace |  | 0
[8 empty] | End-Terrace | 91% | 0 | 91% | 0 | 91% | 0 | End-Terrace |  | 0
[8 empty] | Semi-bungalow | 91% | 0 | 91% | 0 | 91% | 0 | Semi-bungalow |  | 0
[8 empty] | Det-bungalow | 91% | 0 | 91% | 0 | 91% | 0 | Det-bungalow |  | 0
[8 empty] | Semi-house | 91% | 0 | 91% | 0 | 91% | 0 | Semi-house |  | 0
[8 empty] | Det-house | 91% | 0 | 91% | 0 | 91% | 0 | Det-house |  | 0
Weather or load compensator
[15 empty] | Flat |  | 0
[15 empty] | Mid-Terrace |  | 0
[15 empty] | End-Terrace |  | 0
[15 empty] | Semi-bungalow |  | 0
[15 empty] | Det-bungalow |  | 0
[15 empty] | Semi-house |  | 0
[15 empty] | Det-house |  | 0
Time and temperature control
[15 empty] | Flat |  | 0
[15 empty] | Mid-Terrace |  | 0
[15 empty] | End-Terrace |  | 0
[15 empty] | Semi-bungalow |  | 0
[15 empty] | Det-bungalow |  | 0
[15 empty] | Semi-house |  | 0
[15 empty] | Det-house |  | 0

## ELECTRICITY
ELECTRICITY
| Property Details | Number of beds | Annual saving per measure (kWh) | Life-time (years) |  |  | Property Details | Number of beds | Annual saving per measure (kWh) | Life-time (years) |  | Property Details | Number of beds | Annual saving per measure (kWh) | Life-time (years) |  | Property Details | Number of beds | Annual saving per measure (kWh) | Life-time (years)
| LOFT INSULATION 0-270mm | [5 empty] | EXTERNAL SOLID WALL INSULATION U-value 2.1 to 0.35 |  |  |  |  | BAXI EC25 |  |  |  |  | PRE '76 GREY BEADS WITH CONDUCTIVITY 0.033 W/Km
| Flat - 3 external walls | 1 | 7442.122 | 30 |  |  | Flat - 3 external walls | 1 | 5726.7823 | 30 |  | All properties | - | 166 | 10 |  | Flat 3 ext. walls | 1 | 2999.2254 | 40
| Flat - 3 external walls | 2 | 10808.7962 | 30 |  |  | Flat - 3 external walls | 2 | 6901.6184 | 30 |  | KAIR KHRV150/ECO |  |  |  |  | Flat 3 ext. walls | 2 | 3614.5096 | 40
| Flat - 3 external walls | 3 | 15770.2109 | 30 |  |  | Flat - 3 external walls | 3 | 8336.4477 | 30 |  | All properties | - | 217.9 | 10 |  | Flat 3 ext. walls | 3 | 4365.9571 | 40
| LOFT INSULATION 25-270mm | [5 empty] | Flat | 1 | 3378.3011 | 30 |  | SEMPATAP THERMAL |  |  |  |  | Flat | 1 | 1813.1199 | 40
| Flat - 3 external walls | 1 | 3313.9063 | 30 |  |  | Flat | 2 | 4071.3518 | 30 |  | Flat | 1 | 944.5439 | 30 |  | Flat | 2 | 2185.0773 | 40
| Flat - 3 external walls | 2 | 4813.0544 | 30 |  |  | Flat | 3 | 4917.7757 | 30 |  | Flat | 2 | 1138.3149 | 30 |  | Flat | 3 | 2639.3494 | 40
| Flat - 3 external walls | 3 | 7022.3253 | 30 |  |  | Mid-Terrace | 2 | 5499.1859 | 30 |  | Flat | 3 | 1374.9678 | 30 |  | Mid terrace | 2 | 2938.6092 | 40
| LOFT INSULATION 50-270mm | [5 empty] | Mid-Terrace | 3 | 6158.0282 | 30 |  | Mid-Terrace | 2 | 1559.1376 | 30 |  | Mid terrace | 3 | 3290.6758 | 40
| Flat - 3 external walls | 1 | 1950.2105 | 30 |  |  | End-Terrace | 2 | 10337.7589 | 30 |  | Mid-Terrace | 3 | 1745.9336 | 30 |  | End terrace | 2 | 5555.2245 | 40
| Flat - 3 external walls | 2 | 2832.4485 | 30 |  |  | End-Terrace | 3 | 11576.2973 | 30 |  | End-Terrace | 2 | 2854.2764 | 30 |  | End terrace | 3 | 6220.7806 | 40
| Flat - 3 external walls | 3 | 4132.5889 | 30 |  |  | Semi-bungalow | 2 | 8002.4593 | 30 |  | End-Terrace | 3 | 3196.2394 | 30 |  | Semi-det bungalow | 2 | 4325.4192 | 40
| LOFT INSULATION 75-270mm | [5 empty] | Semi-bungalow | 3 | 8638.7812 | 30 |  | Semi-bungalow | 2 | 2160.6671 | 30 |  | Semi-det bungalow | 3 | 4669.3583 | 40
| Flat - 3 external walls | 1 | 1312.74 | 30 |  |  | Det-bungalow | 2 | 9794.954 | 30 |  | Semi-bungalow | 3 | 2332.4742 | 30 |  | Detached bungalow | 2 | 5297.8178 | 40
| Flat - 3 external walls | 2 | 1906.5986 | 30 |  |  | Det-bungalow | 3 | 10568.4744 | 30 |  | Det-bungalow | 2 | 2639.2446 | 30 |  | Detached bungalow | 3 | 5716.1935 | 40
| Flat - 3 external walls | 3 | 2781.7586 | 30 |  |  | Det-bungalow | 4 | 11352.3626 | 30 |  | Det-bungalow | 3 | 2847.6692 | 30 |  | Detached bungalow | 4 | 6140.1768 | 40
| LOFT INSULATION 100-270mm | [5 empty] | Semi-house | 2 | 11276.2689 | 30 |  | Det-bungalow | 4 | 3058.8874 | 30 |  | Semi-detached | 2 | 6050.19 | 40
| Flat - 3 external walls | 1 | 946.0727 | 30 |  |  | Semi-house | 3 | 12123.1384 | 30 |  | Semi-house | 2 | 3111.902 | 30 |  | Semi-detached | 3 | 6504.5709 | 40
| Flat - 3 external walls | 2 | 1374.058 | 30 |  |  | Semi-house | 4 | 12978.3699 | 30 |  | Semi-house | 3 | 3345.6119 | 30 |  | Semi-detached | 4 | 6963.4384 | 40
| Flat - 3 external walls | 3 | 2004.7732 | 30 |  |  | Det-house | 2 | 18127.3241 | 30 |  | Semi-house | 4 | 3581.6293 | 30 |  | Detached | 2 | 9776.7941 | 40
| LOFT INSULATION 150-270mm | [5 empty] | Det-house | 3 | 19486.2878 | 30 |  | Det-house | 2 | 4924.3292 | 30 |  | Detached | 3 | 10509.7379 | 40
| Flat - 3 external walls | 1 | 544.6046 | 30 |  |  | Det-house | 4 | 20931.6308 | 30 |  | Det-house | 3 | 5293.4948 | 30 |  | Detached | 4 | 11289.2694 | 40
| Flat - 3 external walls | 2 | 790.9733 | 30 |  |  | EXTERNAL SOLID WALL INSULATION U-value 2.1 to 0.37 |  |  |  |  | Det-house | 4 | 5686.1255 | 30 |  | POST '76 GREY BEADS WITH CONDUCTIVITY 0.033 W/Km
| Flat - 3 external walls | 3 | 1154.043 | 30 |  |  | Flat - 3 external walls | 1 | 5665.0956 | 30 |  | Mansard semi 77m2 | - | 4510 | 30 |  | Flat 3 ext. walls | 1 | 1799.1368 | 40
[7 empty] | Flat - 3 external walls | 2 | 6827.2768 | 30 |  | WALL REFORM |  |  |  |  | Flat 3 ext. walls | 2 | 2168.2256 | 40
| LOFT INSULATION 0-250mm | [5 empty] | Flat - 3 external walls | 3 | 8246.6507 | 30 |  | Flat | 1 | 2214.1332 | 30 |  | Flat 3 ext. walls | 3 | 2618.9942 | 40
| Flat - 3 external walls | 1 | 7401.2239 | 30 |  |  | Flat | 1 | 3338.6024 | 30 |  | Flat | 2 | 2668.3575 | 30 |  | Flat | 1 | 1136.451 | 40
| Flat - 3 external walls | 2 | 10749.3966 | 30 |  |  | Flat | 2 | 4023.509 | 30 |  | Flat | 3 | 3223.1024 | 30 |  | Flat | 2 | 1369.5913 | 40
| Flat - 3 external walls | 3 | 15683.5458 | 30 |  |  | Flat | 3 | 4859.9865 | 30 |  | Mid-Terrace | 2 | 3638.176 | 30 |  | Flat | 3 | 1654.3259 | 40
| LOFT INSULATION 25-250mm | [5 empty] | Mid-Terrace | 2 | 5436.5839 | 30 |  | Mid-Terrace | 3 | 4074.0559 | 30 |  | Mid terrace | 2 | 1822.3149 | 40
| Flat - 3 external walls | 1 | 3273.0082 | 30 |  |  | Mid-Terrace | 3 | 6087.9261 | 30 |  | End-Terrace | 2 | 6935.8852 | 30 |  | Mid terrace | 3 | 2040.6414 | 40
| Flat - 3 external walls | 2 | 4753.6547 | 30 |  |  | End-Terrace | 2 | 10232.0391 | 30 |  | End-Terrace | 3 | 7766.8544 | 30 |  | End terrace | 2 | 3327.4379 | 40
| Flat - 3 external walls | 3 | 6935.6602 | 30 |  |  | End-Terrace | 3 | 11457.9114 | 30 |  | Semi-bungalow | 2 | 5282.7553 | 30 |  | End terrace | 3 | 3726.089 | 40
| LOFT INSULATION 50-250mm | [5 empty] | Semi-bungalow | 2 | 7917.2942 | 30 |  | Semi-bungalow | 3 | 5702.8178 | 30 |  | Semi-det bungalow | 2 | 2647.8772 | 40
| Flat - 3 external walls | 1 | 1909.3123 | 30 |  |  | Semi-bungalow | 3 | 8546.8441 | 30 |  | Det-bungalow | 2 | 6451.2642 | 30 |  | Semi-det bungalow | 3 | 2858.4253 | 40
| Flat - 3 external walls | 2 | 2773.0489 | 30 |  |  | Det-bungalow | 2 | 9689.8214 | 30 |  | Det-bungalow | 3 | 6960.729 | 30 |  | Detached bungalow | 2 | 3252.537 | 40
| Flat - 3 external walls | 3 | 4045.9237 | 30 |  |  | Det-bungalow | 3 | 10455.0394 | 30 |  | Det-bungalow | 4 | 7477.0224 | 30 |  | Detached bungalow | 3 | 3509.3941 | 40
| LOFT INSULATION 75-250mm | [5 empty] | Det-bungalow | 4 | 11230.5138 | 30 |  | Semi-house | 2 | 7551.7759 | 30 |  | Detached bungalow | 4 | 3769.694 | 40
| Flat - 3 external walls | 1 | 1271.8419 | 30 |  |  | Semi-house | 2 | 11160.3141 | 30 |  | Semi-house | 3 | 8118.9288 | 30 |  | Semi-detached | 2 | 3631.8683 | 40
| Flat - 3 external walls | 2 | 1847.1989 | 30 |  |  | Semi-house | 3 | 11998.4752 | 30 |  | Semi-house | 4 | 8691.6817 | 30 |  | Semi-detached | 3 | 3904.6286 | 40
| Flat - 3 external walls | 3 | 2695.0935 | 30 |  |  | Semi-house | 4 | 12844.9122 | 30 |  | Det-house | 2 | 11994.3073 | 30 |  | Semi-detached | 4 | 4180.0821 | 40
| LOFT INSULATION 100-250mm | [5 empty] | Det-house | 2 | 17940.003 | 30 |  | Det-house | 3 | 12893.4929 | 30 |  | Detached | 2 | 5971.2612 | 40
| Flat - 3 external walls | 1 | 905.1746 | 30 |  |  | Det-house | 3 | 19284.9238 | 30 |  | Det-house | 4 | 13849.833 | 30 |  | Detached | 3 | 6418.913 | 40
| Flat - 3 external walls | 2 | 1314.6583 | 30 |  |  | Det-house | 4 | 20715.3311 | 30 |  | POLYPEARL PLUS (Cavity Wall Insulation Pre 1976: Full Saving) |  |  |  |  | Detached | 4 | 6895.0186 | 40
| Flat - 3 external walls | 3 | 1918.1081 | 30 |  |  | INTERNAL/EXTERNAL SOLID WALL INSULATION U-value 2.1 to 0.45 |  |  |  |  | Flat | 1 | 1738.3879 | 40
| LOFT INSULATION 150-250mm | [5 empty] | Flat - 3 external walls | 1 | 5420.6477 | 30 |  | Flat | 2 | 2095.0142 | 40
| Flat - 3 external walls | 1 | 503.7064 | 30 |  |  | Flat - 3 external walls | 2 | 6532.681 | 30 |  | Flat | 3 | 2530.5624 | 40
| Flat - 3 external walls | 2 | 731.5736 | 30 |  |  | Flat - 3 external walls | 3 | 7890.8091 | 30 |  | Mid-Terrace | 2 | 2823.1638 | 40
| Flat - 3 external walls | 3 | 1067.3779 | 30 |  |  | Flat | 1 | 3181.1274 | 30 |  | Mid-Terrace | 3 | 3161.3992 | 40
[7 empty] | Flat | 2 | 3833.7284 | 30 |  | End-Terrace | 2 | 5369.742 | 40
| LOFT INSULATION 0-200mm | [5 empty] | Flat | 3 | 4630.751 | 30 |  | End-Terrace | 3 | 6013.0759 | 40
| Flat - 3 external walls | 1 | 7268.2534 | 30 |  |  | Mid-Terrace | 2 | 5188.3749 | 30 |  | Semi-bungalow | 2 | 4169.258 | 40
| Flat - 3 external walls | 2 | 10556.2728 | 30 |  |  | Mid-Terrace | 3 | 5809.9798 | 30 |  | Semi-bungalow | 3 | 4500.7798 | 40
| Flat - 3 external walls | 3 | 15401.775 | 30 |  |  | End-Terrace | 2 | 9808.0721 | 30 |  | Det-bungalow | 2 | 5103.6908 | 40
| LOFT INSULATION 25-200mm | [5 empty] | End-Terrace | 3 | 10983.1502 | 30 |  | Det-bungalow | 3 | 5506.736 | 40
| Flat - 3 external walls | 1 | 3140.0377 | 30 |  |  | Semi-bungalow | 2 | 7572.9089 | 30 |  | Det-bungalow | 4 | 5915.1833 | 40
| Flat - 3 external walls | 2 | 4560.5309 | 30 |  |  | Semi-bungalow | 3 | 8175.0747 | 30 |  | Semi-house | 2 | 5844.952 | 40
| Flat - 3 external walls | 3 | 6653.8894 | 30 |  |  | Det-bungalow | 2 | 9264.6717 | 30 |  | Semi-house | 3 | 6283.9192 | 40
| LOFT INSULATION 50-200mm | [5 empty] | Det-bungalow | 3 | 9996.315 | 30 |  | Semi-house | 4 | 6727.2207 | 40
| Flat - 3 external walls | 1 | 1776.3418 | 30 |  |  | Det-bungalow | 4 | 10737.7648 | 30 |  | Det-house | 2 | 9433.7691 | 40
| Flat - 3 external walls | 2 | 2579.9251 | 30 |  |  | Semi-house | 2 | 10694.5885 | 30 |  | Det-house | 3 | 10140.9971 | 40
| Flat - 3 external walls | 3 | 3764.153 | 30 |  |  | Semi-house | 3 | 11497.7727 | 30 |  | Det-house | 4 | 10893.1783 | 40
| LOFT INSULATION 75-200mm | [5 empty] | Semi-house | 4 | 12308.8875 | 30 |  | POLYPEARL PLUS (Cavity Wall Insulation Post 1976: Full Saving)
| Flat - 3 external walls | 1 | 1138.8714 | 30 |  |  | Det-house | 2 | 17178.6663 | 30 |  | Flat | 1 | 1071.5393 | 40
| Flat - 3 external walls | 2 | 1654.0751 | 30 |  |  | Det-house | 3 | 18466.5114 | 30 |  | Flat | 2 | 1291.3631 | 40
| Flat - 3 external walls | 3 | 2413.3227 | 30 |  |  | Det-house | 4 | 19836.2153 | 30 |  | Flat | 3 | 1559.8343 | 40
| LOFT INSULATION 100-200mm | [5 empty] | INTERNAL/EXTERNAL SOLID WALL INSULATION U-value 0.45 to 0.35 |  |  |  |  | Mid-Terrace | 2 | 1720.9963 | 40
| Flat - 3 external walls | 1 | 772.2041 | 30 |  |  | Flat - 3 external walls | 1 | 306.1346 | 30 |  | Mid-Terrace | 3 | 1927.1841 | 40
| Flat - 3 external walls | 2 | 1121.5345 | 30 |  |  | Flat - 3 external walls | 2 | 368.9374 | 30 |  | End-Terrace | 2 | 3161.5166 | 40
| Flat - 3 external walls | 3 | 1636.3373 | 30 |  |  | Flat - 3 external walls | 3 | 445.6386 | 30 |  | End-Terrace | 3 | 3540.2892 | 40
[7 empty] | Flat | 1 | 197.1737 | 30 |  | Semi-bungalow | 2 | 2512.6402 | 40
| CAVITY WALL INSULATION PRE 1976 PROPERTIES | [5 empty] | Flat | 2 | 237.6234 | 30 |  | Semi-bungalow | 3 | 2712.4347 | 40
| Flat - 3 external walls | 1 | 2811.7568 | 40 |  |  | Flat | 3 | 287.0247 | 30 |  | Det-bungalow | 2 | 3084.9607 | 40
| Flat - 3 external walls | 2 | 3388.5822 | 40 |  |  | Mid-Terrace | 2 | 310.811 | 30 |  | Det-bungalow | 3 | 3328.5841 | 40
| Flat - 3 external walls | 3 | 4093.06 | 40 |  |  | Mid-Terrace | 3 | 348.0484 | 30 |  | Det-bungalow | 4 | 3575.4729 | 40
| CAVITY WALL INSULATION POST 1976 PROPERTIES | [5 empty] | End-Terrace | 2 | 529.6868 | 30 |  | Semi-house | 2 | 3449.1973 | 40
| Flat - 3 external walls | 1 | 1654.6017 | 40 |  |  | End-Terrace | 3 | 593.1471 | 30 |  | Semi-house | 3 | 3708.2387 | 40
| Flat - 3 external walls | 2 | 1994.0395 | 40 |  |  | Semi-bungalow | 2 | 429.5505 | 30 |  | Semi-house | 4 | 3969.8378 | 40
| Flat - 3 external walls | 3 | 2408.5953 | 40 |  |  | Semi-bungalow | 3 | 463.7065 | 30 |  | Det-house | 2 | 5675.6195 | 40
[7 empty] | Det-bungalow | 2 | 530.2823 | 30 |  | Det-house | 3 | 6101.1076 | 40
[7 empty] | Det-bungalow | 3 | 572.1594 | 30 |  | Det-house | 4 | 6553.6409 | 40
| RADIATOR PANELS | [5 empty] | Det-bungalow | 4 | 614.5978 | 30 |  | AIRTIGHT SEALANT PROCESS (AIR-O-SEAL)
| Radiator Type | Annual savings per measure (kWh/m2) | Size (m2) | Savings per panel (kWh) per annum | Lifetime years |  | Semi-house | 2 | 581.6804 | 30 |  | Flat - 2 external walls | 1 | 688.1144 | 15
| Reflective | 93 |  | 0 | 10 |  | Semi-house | 3 | 625.3657 | 30 |  | Flat - 2 external walls | 2 | 999.4042 | 15
| Non Reflective | 46.5 |  | 0 | 10 |  | Semi-house | 4 | 669.4824 | 30 |  | Flat - 2 external walls | 3 | 1458.1472 | 15
| DIY | 65.1 |  | 0 | 10 |  | Det-house | 2 | 948.6577 | 30 |  | Flat - 3 external walls | 1 | 736.0071 | 15
[7 empty] | Det-house | 3 | 1019.7764 | 30 |  | Flat - 3 external walls | 2 | 1068.9627 | 15
[7 empty] | Det-house | 4 | 1095.4156 | 30 |  | Flat - 3 external walls | 3 | 1559.6341 | 15
| DRAUGHTSTRIPPING | [10 empty] | POWERSAFER
| Flat - 3 external walls | 1 | 318.0493 | 20 | [7 empty] | Powersafer PS1.1 |  | 17.25 | 15
| Flat - 3 external walls | 2 | 461.9288 | 20 | [7 empty] | Powersafer PS3.M - TV plus DVD |  | 42.7963 | 15
| Flat - 3 external walls | 3 | 673.9617 | 20 | [7 empty] | Powersafer PS3.M - TV plus sound amplifier |  | 58.765 | 15
[12 empty] | Powersafer PS3.M - TV plus games machine |  | 45.99 | 15
| GLAZING (kWh/m2/yr weighted average - All property types) | [10 empty] | Powersafer PS3.M - TV plus DVD plus sound amplifier |  | 84.315 | 15
| E to A | - | 41.9189 | 20 | [7 empty] | Powersafer PS3.M - TV plus DVD plus games machine |  | 71.54 | 15
| E to B | - | 36.6942 | 20 | [7 empty] | Powersafer PS3.M - TV plus sound amplifier plus games machine |  | 87.5088 | 15
| E to C | - | 26.232 | 20 | [7 empty] | Powersafer PS3.M - TV plus DVD plus sound amplifier plus games machine |  | 113.0588 | 15
| E to D | - | 15.7524 | 20 | [7 empty] | IDTV
[12 empty] | IDTV |  | 67 | 7
GRUNDFOS CIRCULATING PUMPS
[12 empty] | Alpha Pro 15-50 A'rated | - | 78 | 15
[12 empty] | Alpha Pro 15-60 A'rated | - | 78 | 15
[12 empty] | Selectric UPS 15-50 | - | 52 | 15
[12 empty] | Selectric UPS 15-50 'Contract' brand, B'rated | - | 52 | 15
[12 empty] | Selectric UPS 15-50 'Co' branded, B'rated | - | 52 | 15
ENERGY SAVINGS AS % OF HOUSEHOLD ENERGY DEMAND (figures higher than 13% have been highlighted in green)
| Property Type | Number of bedrooms | 0-270mm Loft Insulation | 25-270mm Loft Insulation | 50-270mm Loft Insulation | 100-270mm Loft Insulation | 0-250mm Loft Insulation | 25-250mm Loft Insulation | 100-250mm Loft Insulation | 50-250mm Loft Insulation | 0-200mm Loft Insulation | 25-200mm Loft Insulation | 100-200mm Loft Insulation | 50-200mm Loft Insulation | Cavity Wall Insulation (pre 1976) | Cavity Wall Insulation (post 1976) | Fuel Switching (full elec to full gas) | Fuel Switching (focal ptl elec to full gas) | Draught-stripping | Tank jacket | 4 CFLs | A-Rated Fridge Freezer (standard) | A+-rated Fridge Freezer (standard) | A++-rated Fridge Freezer (standard)
| Flat | 1 | 49.01% | 29.41% | 19.37% | 10.43% | 48.74% | 29.04% | 9.967% | 18.95% | 47.89% | 27.86% | 8.47% | 17.61% | 19.38% | 12.98% | 33.82% | 28.51% | 3.646% | 4.591% | 0.8792% | 1.001% | 1.868% | 2.699%
| Flat | 2 | 51.66% | 31.66% | 21.09% | 11.47% | 51.38% | 31.27% | 10.96% | 20.63% | 50.48% | 30% | 9.311% | 19.16% | 17.64% | 11.92% | 37.35% | 32.31% | 4.026% | 3.491% | 0.6685% | 0.7613% | 1.421% | 2.052%
| Flat | 3 | 53.3% | 33.1% | 22.2% | 12.15% | 53.01% | 32.69% | 11.61% | 21.72% | 52.08% | 31.36% | 9.865% | 20.17% | 15.46% | 10.5% | 39.69% | 34.94% | 4.279% | 2.543% | 0.4869% | 0.5545% | 1.035% | 1.495%
| Mid-Terrace | 2 | 32.18% | 17.15% | 10.92% | 5.784% | 32.01% | 16.93% | 5.538% | 10.68% | 31.43% | 16.23% | 4.742% | 9.93% | 21.83% | 14.75% | 37.88% | 31.56% | 4.286% | 3.234% | 0.6193% | 0.7053% | 1.316% | 1.901%
| Mid-Terrace | 3 | 33.05% | 17.72% | 11.31% | 6.003% | 32.87% | 17.5% | 5.748% | 11.06% | 32.28% | 16.77% | 4.922% | 10.28% | 20.19% | 13.7% | 39.35% | 33.17% | 4.453% | 2.679% | 0.513% | 0.5843% | 1.09% | 1.575%
| End-Terrace | 2 | 28.02% | 15.1% | 9.718% | 5.194% | 27.85% | 14.9% | 4.974% | 9.508% | 27.31% | 14.26% | 4.261% | 8.829% | 31.49% | 21.71% | 42.5% | 34.93% | 3.654% | 2.554% | 0.4891% | 0.557% | 1.039% | 1.501%
| End-Terrace | 3 | 28.65% | 15.5% | 9.994% | 5.35% | 28.48% | 15.3% | 5.122% | 9.778% | 27.93% | 14.64% | 4.388% | 9.08% | 28.88% | 20% | 43.8% | 36.4% | 3.766% | 2.099% | 0.4019% | 0.4578% | 0.8541% | 1.234%
| Semi-bungalow | 2 | 42.97% | 25.41% | 17% | 9.29% | 42.71% | 25.07% | 8.877% | 16.63% | 41.87% | 23.97% | 7.541% | 15.4% | 22.92% | 15.63% | 44.39% | 36.53% | 3.185% | 2.333% | 0.4468% | 0.5089% | 0.9495% | 1.372%
| Semi-bungalow | 3 | 43.47% | 25.8% | 17.29% | 9.462% | 43.21% | 25.45% | 9.042% | 16.91% | 42.36% | 24.34% | 7.681% | 15.67% | 21.61% | 14.77% | 45.25% | 37.56% | 3.247% | 2.041% | 0.3908% | 0.4451% | 0.8305% | 1.2%
| Det-bungalow | 2 | 41.14% | 24.05% | 16% | 8.706% | 40.89% | 23.72% | 8.319% | 15.64% | 40.08% | 22.68% | 7.068% | 14.49% | 24.79% | 17.13% | 45.45% | 37.28% | 2.9% | 2.078% | 0.3978% | 0.4531% | 0.8454% | 1.221%
| Det-bungalow | 3 | 41.57% | 24.38% | 16.24% | 8.851% | 41.32% | 24.05% | 8.457% | 15.88% | 40.51% | 23% | 7.186% | 14.71% | 23.34% | 16.16% | 46.23% | 38.23% | 2.95% | 1.815% | 0.3476% | 0.3959% | 0.7387% | 1.067%
| Det-bungalow | 4 | 41.88% | 24.61% | 16.41% | 8.952% | 41.62% | 24.28% | 8.554% | 16.05% | 40.8% | 23.21% | 7.268% | 14.87% | 21.96% | 15.23% | 46.78% | 38.9% | 2.985% | 1.592% | 0.3049% | 0.3472% | 0.6478% | 0.9358%
| Semi-house | 2 | 28.3% | 15.24% | 9.797% | 5.217% | 28.13% | 15.05% | 4.994% | 9.585% | 27.59% | 14.4% | 4.273% | 8.898% | 28.86% | 19.78% | 43.39% | 35.66% | 3.58% | 2.138% | 0.4093% | 0.4662% | 0.8698% | 1.256%
| Semi-house | 3 | 28.61% | 15.44% | 9.933% | 5.293% | 28.44% | 15.24% | 5.067% | 9.718% | 27.89% | 14.59% | 4.335% | 9.022% | 27.2% | 18.68% | 44.04% | 36.4% | 3.633% | 1.877% | 0.3594% | 0.4093% | 0.7638% | 1.103%
| Semi-house | 4 | 28.81% | 15.57% | 10.02% | 5.342% | 28.64% | 15.37% | 5.114% | 9.803% | 28.09% | 14.71% | 4.375% | 9.101% | 25.62% | 17.62% | 44.46% | 36.88% | 3.668% | 1.653% | 0.3166% | 0.3605% | 0.6727% | 0.9717%
| Det-house | 2 | 26.09% | 13.86% | 8.896% | 4.753% | 25.93% | 13.68% | 4.55% | 8.702% | 25.42% | 13.08% | 3.892% | 8.073% | 34.53% | 24.81% | 45.67% | 37.22% | 3.068% | 1.617% | 0.3097% | 0.3527% | 0.6581% | 0.9505%
| Det-house | 3 | 26.27% | 13.97% | 8.971% | 4.795% | 26.11% | 13.79% | 4.59% | 8.775% | 25.59% | 13.19% | 3.927% | 8.141% | 32.37% | 23.29% | 46.07% | 37.69% | 3.096% | 1.412% | 0.2704% | 0.3079% | 0.5746% | 0.8299%
| Det-house | 4 | 26.38% | 14.04% | 9.02% | 4.822% | 26.22% | 13.86% | 4.616% | 8.822% | 25.71% | 13.26% | 3.949% | 8.185% | 30.29% | 21.82% | 46.34% | 38.01% | 3.114% | 1.231% | 0.2357% | 0.2684% | 0.5009% | 0.7235%
LARGER PROPERTIES INSULATION
| LOFT INSULATION from 0mm | to 200mm | to 250mm | to 270mm | LOFT INSULATION from 50mm |  | to 200mm | to 250mm | to 270mm | CAVITY WALL INSULATION PRE 1976 PROPERTIES |  | Annual energy saving kWh/a (Modified)
|  | Annual energy saving kWh/a (Modified) |  |  |  |  | Annual energy saving kWh/a (Modified)
| Flat | 0 | 0 | 0 | Flat |  | 0 | 0 | 0 | Flat |  | 0
| Mid-Terrace | 0 | 0 | 0 | Mid-Terrace |  | 0 | 0 | 0 | Mid-Terrace |  | 0
| End-Terrace | 0 | 0 | 0 | End-Terrace |  | 0 | 0 | 0 | End-Terrace |  | 0
| Semi-bungalow | 0 | 0 | 0 | Semi-bungalow |  | 0 | 0 | 0 | Semi-bungalow |  | 0
| Det-bungalow | 0 | 0 | 0 | Det-bungalow |  | 0 | 0 | 0 | Det-bungalow |  | 0
| Semi-house | 0 | 0 | 0 | Semi-house |  | 0 | 0 | 0 | Semi-house |  | 0
| Det-house | 0 | 0 | 0 | Det-house |  | 0 | 0 | 0 | Det-house |  | 0
| LOFT INSULATION from 25mm | to 200mm | to 250mm | to 270mm | LOFT INSULATION from 100mm |  | to 200mm | to 250mm | to 270mm | CAVITY WALL INSULATION POST 1976 PROPERTIES |  | Annual energy saving kWh/a (Modified)
|  | Annual energy saving kWh/a (Modified) |  |  |  |  | Annual energy saving kWh/a (Modified)
| Flat | 0 | 0 | 0 | Flat |  | 0 | 0 | 0 | Flat |  | 0
| Mid-Terrace | 0 | 0 | 0 | Mid-Terrace |  | 0 | 0 | 0 | Mid-Terrace |  | 0
| End-Terrace | 0 | 0 | 0 | End-Terrace |  | 0 | 0 | 0 | End-Terrace |  | 0
| Semi-bungalow | 0 | 0 | 0 | Semi-bungalow |  | 0 | 0 | 0 | Semi-bungalow |  | 0
| Det-bungalow | 0 | 0 | 0 | Det-bungalow |  | 0 | 0 | 0 | Det-bungalow |  | 0
| Semi-house | 0 | 0 | 0 | Semi-house |  | 0 | 0 | 0 | Semi-house |  | 0
| Det-house | 0 | 0 | 0 | Det-house |  | 0 | 0 | 0 | Det-house |  | 0

## OIL
OIL
| Property Details | Number of beds | Annual saving per measure (kWh) | Life-time (years) |  |  | Property Details | Number of beds | Annual saving per measure (kWh) | Life-time (years) |  | Property Details | Number of beds | Annual saving per measure (kWh) | Life-time (years) |  | Property Details | Number of beds | Annual saving per measure (kWh) | Life-time (years)
| LOFT INSULATION 0-270mm | [5 empty] | EXTERNAL SOLID WALL INSULATION U-value 2.1 to 0.35 |  |  |  |  | BAXI EC25 |  |  |  |  | PRE '76 GREY BEADS WITH CONDUCTIVITY 0.033 W/Km
| Flat - 3 external walls | 1 | 7070.1621 | 30 |  |  | Flat - 3 external walls | 1 | 5644.5529 | 30 |  | All properties | - | 213 | 10 |  | Flat 3 ext. walls | 1 | 2980.3419 | 40
| Flat - 3 external walls | 2 | 10268.5688 | 30 |  |  | Flat - 3 external walls | 2 | 6802.5199 | 30 |  | KAIR KHRV150/ECO |  |  |  |  | Flat 3 ext. walls | 2 | 3591.7522 | 40
| Flat - 3 external walls | 3 | 14982.0102 | 30 |  |  | Flat - 3 external walls | 3 | 8216.7469 | 30 |  | All properties | - | 279 | 10 |  | Flat 3 ext. walls | 3 | 4338.4685 | 40
| LOFT INSULATION 25-270mm | [5 empty] | Flat | 1 | 3438.4314 | 30 |  | SEMPATAP THERMAL |  |  |  |  | Flat | 1 | 1932.906 | 40
| Flat - 3 external walls | 1 | 3160.1044 | 30 |  |  | Flat | 2 | 4143.8176 | 30 |  | Flat | 1 | 985.1419 | 30 |  | Flat | 2 | 2329.4372 | 40
| Flat - 3 external walls | 2 | 4589.6755 | 30 |  |  | Flat | 3 | 5005.307 | 30 |  | Flat | 2 | 1187.2414 | 30 |  | Flat | 3 | 2813.7213 | 40
| Flat - 3 external walls | 3 | 6696.4118 | 30 |  |  | Mid-Terrace | 2 | 5538.7609 | 30 |  | Flat | 3 | 1434.066 | 30 |  | Mid terrace | 2 | 3043.4155 | 40
| LOFT INSULATION 50-270mm | [5 empty] | Mid-Terrace | 3 | 6202.3445 | 30 |  | Mid-Terrace | 2 | 1652.6337 | 30 |  | Mid terrace | 3 | 3408.0387 | 40
| Flat - 3 external walls | 1 | 1839.2805 | 30 |  |  | End-Terrace | 2 | 10106.5115 | 30 |  | Mid-Terrace | 3 | 1850.6312 | 30 |  | End terrace | 2 | 5413.0711 | 40
| Flat - 3 external walls | 2 | 2671.336 | 30 |  |  | End-Terrace | 3 | 11317.3448 | 30 |  | End-Terrace | 2 | 3086.8222 | 30 |  | End terrace | 3 | 6061.5962 | 40
| Flat - 3 external walls | 3 | 3897.523 | 30 |  |  | Semi-bungalow | 2 | 7701.0831 | 30 |  | End-Terrace | 3 | 3456.6459 | 30 |  | Semi-det bungalow | 2 | 4153.4395 | 40
| LOFT INSULATION 75-270mm | [5 empty] | Semi-bungalow | 3 | 8313.4408 | 30 |  | Semi-bungalow | 2 | 2314.3702 | 30 |  | Semi-det bungalow | 3 | 4483.7035 | 40
| Flat - 3 external walls | 1 | 1239.2618 | 30 |  |  | Det-bungalow | 2 | 9365.9207 | 30 |  | Semi-bungalow | 3 | 2498.3991 | 30 |  | Detached bungalow | 2 | 5110.1144 | 40
| Flat - 3 external walls | 2 | 1799.8802 | 30 |  |  | Det-bungalow | 3 | 10105.5598 | 30 |  | Det-bungalow | 2 | 2752.0238 | 30 |  | Detached bungalow | 3 | 5513.6669 | 40
| Flat - 3 external walls | 3 | 2626.0548 | 30 |  |  | Det-bungalow | 4 | 10855.1125 | 30 |  | Det-bungalow | 3 | 2969.3548 | 30 |  | Detached bungalow | 4 | 5922.6283 | 40
| LOFT INSULATION 100-270mm | [5 empty] | Semi-house | 2 | 11034.7853 | 30 |  | Det-bungalow | 4 | 3189.5987 | 30 |  | Semi-detached | 2 | 5908.1883 | 40
| Flat - 3 external walls | 1 | 897.4324 | 30 |  |  | Semi-house | 3 | 11863.519 | 30 |  | Semi-house | 2 | 3371.4875 | 30 |  | Semi-detached | 3 | 6351.9047 | 40
| Flat - 3 external walls | 2 | 1303.4137 | 30 |  |  | Semi-house | 4 | 12700.4355 | 30 |  | Semi-house | 3 | 3624.6927 | 30 |  | Semi-detached | 4 | 6800.0022 | 40
| Flat - 3 external walls | 3 | 1901.702 | 30 |  |  | Det-house | 2 | 17501.7693 | 30 |  | Semi-house | 4 | 3880.398 | 30 |  | Detached | 2 | 9603.3351 | 40
| LOFT INSULATION 150-270mm | [5 empty] | Det-house | 3 | 18813.8367 | 30 |  | Det-house | 2 | 5095.9683 | 30 |  | Detached | 3 | 10323.2751 | 40
| Flat - 3 external walls | 1 | 521.6978 | 30 |  |  | Det-house | 4 | 20209.3024 | 30 |  | Det-house | 3 | 5478.0014 | 30 |  | Detached | 4 | 11088.9762 | 40
| Flat - 3 external walls | 2 | 757.704 | 30 |  |  | EXTERNAL SOLID WALL INSULATION U-value 2.1 to 0.37 |  |  |  |  | Det-house | 4 | 5884.3174 | 30 |  | POST '76 GREY BEADS WITH CONDUCTIVITY 0.033 W/Km
| Flat - 3 external walls | 3 | 1105.5025 | 30 |  |  | Flat - 3 external walls | 1 | 5576.5594 | 30 |  | Mansard semi 77m2 | - | 4031 | 30 |  | Flat 3 ext. walls | 1 | 1876.4856 | 40
[7 empty] | Flat - 3 external walls | 2 | 6720.5777 | 30 |  | WALL REFORM |  |  |  |  | Flat 3 ext. walls | 2 | 2261.4423 | 40
| LOFT INSULATION 0-250mm | [5 empty] | Flat - 3 external walls | 3 | 8117.7691 | 30 |  | Flat | 1 | 2448.3786 | 30 |  | Flat 3 ext. walls | 3 | 2731.5905 | 40
| Flat - 3 external walls | 1 | 7030.2281 | 30 |  |  | Flat | 1 | 3400.3977 | 30 |  | Flat | 2 | 2950.6578 | 30 |  | Flat | 1 | 1238.3437 | 40
| Flat - 3 external walls | 2 | 10210.5694 | 30 |  |  | Flat | 2 | 4097.9814 | 30 |  | Flat | 3 | 3564.0922 | 30 |  | Flat | 2 | 1492.3871 | 40
| Flat - 3 external walls | 3 | 14897.3881 | 30 |  |  | Flat | 3 | 4949.9415 | 30 |  | Mid-Terrace | 2 | 3952.5496 | 30 |  | Flat | 3 | 1802.6507 | 40
| LOFT INSULATION 25-250mm | [5 empty] | Mid-Terrace | 2 | 5472.1643 | 30 |  | Mid-Terrace | 3 | 4426.0936 | 30 |  | Mid terrace | 2 | 1956.8764 | 40
| Flat - 3 external walls | 1 | 3120.1704 | 30 |  |  | Mid-Terrace | 3 | 6127.7692 | 30 |  | End-Terrace | 2 | 7496.4957 | 30 |  | Mid terrace | 3 | 2191.3244 | 40
| Flat - 3 external walls | 2 | 4531.676 | 30 |  |  | End-Terrace | 2 | 9994.3668 | 30 |  | End-Terrace | 3 | 8394.6302 | 30 |  | End terrace | 2 | 3251.4439 | 40
| Flat - 3 external walls | 3 | 6611.7896 | 30 |  |  | End-Terrace | 3 | 11191.7642 | 30 |  | Semi-bungalow | 2 | 5696.4703 | 30 |  | End terrace | 3 | 3640.9904 | 40
| LOFT INSULATION 50-250mm | [5 empty] | Semi-bungalow | 2 | 7620.1608 | 30 |  | Semi-bungalow | 3 | 6149.4296 | 30 |  | Semi-det bungalow | 2 | 2503.3029 | 40
| Flat - 3 external walls | 1 | 1799.3465 | 30 |  |  | Semi-bungalow | 3 | 8226.0838 | 30 |  | Det-bungalow | 2 | 6873.9208 | 30 |  | Semi-det bungalow | 3 | 2702.355 | 40
| Flat - 3 external walls | 2 | 2613.3366 | 30 |  |  | Det-bungalow | 2 | 9266.0052 | 30 |  | Det-bungalow | 3 | 7416.7634 | 30 |  | Detached bungalow | 2 | 3106.3882 | 40
| Flat - 3 external walls | 3 | 3812.9009 | 30 |  |  | Det-bungalow | 3 | 9997.7539 | 30 |  | Det-bungalow | 4 | 7966.8819 | 30 |  | Detached bungalow | 3 | 3351.7038 | 40
| LOFT INSULATION 75-250mm | [5 empty] | Det-bungalow | 4 | 10739.3104 | 30 |  | Semi-house | 2 | 8186.264 | 30 |  | Detached bungalow | 4 | 3600.3074 | 40
| Flat - 3 external walls | 1 | 1199.3278 | 30 |  |  | Semi-house | 2 | 10914.8162 | 30 |  | Semi-house | 3 | 8801.0683 | 30 |  | Semi-detached | 2 | 3550.2141 | 40
| Flat - 3 external walls | 2 | 1741.8808 | 30 |  |  | Semi-house | 3 | 11734.5399 | 30 |  | Semi-house | 4 | 9421.943 | 30 |  | Semi-detached | 3 | 3816.8421 | 40
| Flat - 3 external walls | 3 | 2541.4326 | 30 |  |  | Semi-house | 4 | 12562.3575 | 30 |  | Det-house | 2 | 12817.3362 | 30 |  | Semi-detached | 4 | 4086.1026 | 40
| LOFT INSULATION 100-250mm | [5 empty] | Det-house | 2 | 17316.482 | 30 |  | Det-house | 3 | 13778.2224 | 30 |  | Detached | 2 | 5857.8731 | 40
| Flat - 3 external walls | 1 | 857.4984 | 30 |  |  | Det-house | 3 | 18614.6588 | 30 |  | Det-house | 4 | 14800.185 | 30 |  | Detached | 3 | 6297.0244 | 40
| Flat - 3 external walls | 2 | 1245.4143 | 30 |  |  | Det-house | 4 | 19995.3511 | 30 |  | POLYPEARL PLUS (Cavity Wall Insulation Pre 1976: Full Saving) |  |  |  |  | Detached | 4 | 6764.0892 | 40
| Flat - 3 external walls | 3 | 1817.0799 | 30 |  |  | INTERNAL/EXTERNAL SOLID WALL INSULATION U-value 2.1 to 0.45 |  |  |  |  | Flat | 1 | 1871.3468 | 40
| LOFT INSULATION 150-250mm | [5 empty] | Flat - 3 external walls | 1 | 5304.5052 | 30 |  | Flat | 2 | 2255.2493 | 40
| Flat - 3 external walls | 1 | 481.7638 | 30 |  |  | Flat - 3 external walls | 2 | 6392.7122 | 30 |  | Flat | 3 | 2724.11 | 40
| Flat - 3 external walls | 2 | 699.7045 | 30 |  |  | Flat - 3 external walls | 3 | 7721.7411 | 30 |  | Mid-Terrace | 2 | 2933.3561 | 40
| Flat - 3 external walls | 3 | 1020.8804 | 30 |  |  | Flat | 1 | 3243.2116 | 30 |  | Mid-Terrace | 3 | 3284.7935 | 40
[7 empty] | Flat | 2 | 3908.549 | 30 |  | End-Terrace | 2 | 5252.7384 | 40
| LOFT INSULATION 0-200mm | [5 empty] | Flat | 3 | 4721.1266 | 30 |  | End-Terrace | 3 | 5882.0545 | 40
| Flat - 3 external walls | 1 | 6901.367 | 30 |  |  | Mid-Terrace | 2 | 5203.123 | 30 |  | Semi-bungalow | 2 | 4038.4113 | 40
| Flat - 3 external walls | 2 | 10023.414 | 30 |  |  | Mid-Terrace | 3 | 5826.4948 | 30 |  | Semi-bungalow | 3 | 4359.5288 | 40
| Flat - 3 external walls | 3 | 14624.3253 | 30 |  |  | End-Terrace | 2 | 9552.7768 | 30 |  | Det-bungalow | 2 | 4966.0132 | 40
| LOFT INSULATION 25-200mm | [5 empty] | End-Terrace | 3 | 10697.2686 | 30 |  | Det-bungalow | 3 | 5358.1858 | 40
| Flat - 3 external walls | 1 | 2991.3093 | 30 |  |  | Semi-bungalow | 2 | 7295.1674 | 30 |  | Det-bungalow | 4 | 5755.6149 | 40
| Flat - 3 external walls | 2 | 4344.5206 | 30 |  |  | Semi-bungalow | 3 | 7875.2484 | 30 |  | Semi-house | 2 | 5736.5281 | 40
| Flat - 3 external walls | 3 | 6338.7268 | 30 |  |  | Det-bungalow | 2 | 8863.8721 | 30 |  | Semi-house | 3 | 6167.3524 | 40
| LOFT INSULATION 50-200mm | [5 empty] | Det-bungalow | 3 | 9563.8638 | 30 |  | Semi-house | 4 | 6602.4307 | 40
| Flat - 3 external walls | 1 | 1670.4854 | 30 |  |  | Det-bungalow | 4 | 10273.2376 | 30 |  | Det-house | 2 | 9339.6034 | 40
| Flat - 3 external walls | 2 | 2426.1812 | 30 |  |  | Semi-house | 2 | 10439.2589 | 30 |  | Det-house | 3 | 10039.772 | 40
| Flat - 3 external walls | 3 | 3539.8381 | 30 |  |  | Semi-house | 3 | 11223.2674 | 30 |  | Det-house | 4 | 10784.4451 | 40
| LOFT INSULATION 75-200mm | [5 empty] | Semi-house | 4 | 12015.0171 | 30 |  | POLYPEARL PLUS (Cavity Wall Insulation Post 1976: Full Saving)
| Flat - 3 external walls | 1 | 1070.4667 | 30 |  |  | Det-house | 2 | 16570.9099 | 30 |  | Flat | 1 | 1185.7643 | 40
| Flat - 3 external walls | 2 | 1554.7254 | 30 |  |  | Det-house | 3 | 17813.1928 | 30 |  | Flat | 2 | 1429.0211 | 40
| Flat - 3 external walls | 3 | 2268.3698 | 30 |  |  | Det-house | 4 | 19134.4385 | 30 |  | Flat | 3 | 1726.111 | 40
| LOFT INSULATION 100-200mm | [5 empty] | INTERNAL/EXTERNAL SOLID WALL INSULATION U-value 0.45 to 0.35 |  |  |  |  | Mid-Terrace | 2 | 1860.5358 | 40
| Flat - 3 external walls | 1 | 728.6373 | 30 |  |  | Flat - 3 external walls | 1 | 340.0477 | 30 |  | Mid-Terrace | 3 | 2083.4414 | 40
| Flat - 3 external walls | 2 | 1058.2589 | 30 |  |  | Flat - 3 external walls | 2 | 409.8077 | 30 |  | End-Terrace | 2 | 3094.0332 | 40
| Flat - 3 external walls | 3 | 1544.0171 | 30 |  |  | Flat - 3 external walls | 3 | 495.0057 | 30 |  | End-Terrace | 3 | 3464.7207 | 40
[7 empty] | Flat | 1 | 195.2197 | 30 |  | Semi-bungalow | 2 | 2392.8446 | 40
| CAVITY WALL INSULATION PRE 1976 PROPERTIES | [5 empty] | Flat | 2 | 235.2686 | 30 |  | Semi-bungalow | 3 | 2583.1135 | 40
| Flat - 3 external walls | 1 | 2771.4507 | 40 |  |  | Flat | 3 | 284.1804 | 30 |  | Det-bungalow | 2 | 2970.0017 | 40
| Flat - 3 external walls | 2 | 3340.0074 | 40 |  |  | Mid-Terrace | 2 | 335.6379 | 30 |  | Det-bungalow | 3 | 3204.5466 | 40
| Flat - 3 external walls | 3 | 4034.3866 | 40 |  |  | Mid-Terrace | 3 | 375.8497 | 30 |  | Det-bungalow | 4 | 3442.2352 | 40
| CAVITY WALL INSULATION POST 1976 PROPERTIES | [5 empty] | End-Terrace | 2 | 553.7347 | 30 |  | Semi-house | 2 | 3382.991 | 40
| Flat - 3 external walls | 1 | 1715.7776 | 40 |  |  | End-Terrace | 3 | 620.0761 | 30 |  | Semi-house | 3 | 3637.0602 | 40
| Flat - 3 external walls | 2 | 2067.7654 | 40 |  |  | Semi-bungalow | 2 | 405.9157 | 30 |  | Semi-house | 4 | 3893.638 | 40
| Flat - 3 external walls | 3 | 2497.6487 | 40 |  |  | Semi-bungalow | 3 | 438.1924 | 30 |  | Det-house | 2 | 5608.3071 | 40
[7 empty] | Det-bungalow | 2 | 502.0486 | 30 |  | Det-house | 3 | 6028.749 | 40
| RADIATOR PANELS | [5 empty] | Det-bungalow | 3 | 541.6961 | 30 |  | Det-house | 4 | 6475.9152 | 40
| Radiator Type | Annual savings per measure (kWh/m2) | Size (m2) | Savings per panel (kWh) per annum | Lifetime years |  | Det-bungalow | 4 | 581.8749 | 30 |  | AIRTIGHT SEALANT PROCESS (AIR-O-SEAL)
| Reflective | 93 |  | 0 | 10 |  | Semi-house | 2 | 595.5264 | 30 |  | Flat - 2 external walls | 1 | 676.1846 | 15
| Non Reflective | 46.5 |  | 0 | 10 |  | Semi-house | 3 | 640.2516 | 30 |  | Flat - 2 external walls | 2 | 982.0776 | 15
| DIY | 65.1 |  | 0 | 10 |  | Semi-house | 4 | 685.4184 | 30 |  | Flat - 2 external walls | 3 | 1432.8673 | 15
[7 empty] | Det-house | 2 | 930.8594 | 30 |  | Flat - 3 external walls | 1 | 686.8785 | 15
| DRAUGHTSTRIPPING | [5 empty] | Det-house | 3 | 1000.6438 | 30 |  | Flat - 3 external walls | 2 | 997.6092 | 15
| Flat - 3 external walls | 1 | 296.974 | 20 |  |  | Det-house | 4 | 1074.8639 | 30 |  | Flat - 3 external walls | 3 | 1455.5282 | 15
| Flat - 3 external walls | 2 | 431.3194 | 20
| Flat - 3 external walls | 3 | 629.3021 | 20
GLAZING (kWh/m2/yr weighted average - All property types)
| E to A | - | 42.2567 | 20
| E to B | - | 36.9724 | 20
| E to C | - | 26.4059 | 20
| E to D | - | 15.8419 | 20
ENERGY SAVINGS AS % OF HOUSEHOLD ENERGY DEMAND (figures higher than 13% have been highlighted in green)
| Property Type | Number of bedrooms | 0-270mm Loft Insulation | 25-270mm Loft Insulation | 50-270mm Loft Insulation | 100-270mm Loft Insulation | 0-250mm Loft Insulation | 25-250mm Loft Insulation | 100-250mm Loft Insulation | 50-250mm Loft Insulation | 0-200mm Loft Insulation | 25-200mm Loft Insulation | 100-200mm Loft Insulation | 50-200mm Loft Insulation | Cavity Wall Insulation (pre 1976) | Cavity Wall Insulation (post 1976) | Replacement boiler (91%) | Fuel Switching (full oil to full gas) | Draught-stripping | Tank jacket | 4 CFLs | A-Rated Fridge Freezer (standard) | A+-rated Fridge Freezer (standard) | A++-rated Fridge Freezer (standard)
| Flat | 1 | 39.95% | 22.48% | 14.69% | 8.096% | 39.7% | 22.16% | 7.715% | 14.33% | 38.91% | 21.13% | 6.495% | 13.2% | 15.21% | 10.25% | 4.099% | 17.85% | 2.532% | 5.996% | 1.096% | 1.248% | 2.329% | 3.364%
| Flat | 2 | 43.65% | 25.25% | 16.7% | 9.303% | 43.38% | 24.88% | 8.865% | 16.3% | 42.51% | 23.73% | 7.463% | 15.01% | 14.47% | 9.847% | 4.384% | 20.62% | 2.924% | 4.767% | 0.8714% | 0.9924% | 1.852% | 2.675%
| Flat | 3 | 43.65% | 27.17% | 18.13% | 10.18% | 45.83% | 26.78% | 9.699% | 17.7% | 44.91% | 25.54% | 8.166% | 16.3% | 13.09% | 8.967% | 4.511% | 22.64% | 3.211% | 3.588% | 0.6559% | 0.747% | 1.394% | 2.013%
| Mid-Terrace | 2 | 43.65% | 13.19% | 8.357% | 4.442% | 25.72% | 13.01% | 4.249% | 8.171% | 25.23% | 12.44% | 3.627% | 7.575% | 17.46% | 11.97% | 4.405% | 19.52% | 3.12% | 4.445% | 0.8125% | 0.9254% | 1.727% | 2.494%
| Mid-Terrace | 3 | 43.65% | 13.89% | 8.826% | 4.703% | 26.87% | 13.7% | 4.499% | 8.631% | 26.37% | 13.11% | 3.84% | 8% | 16.47% | 11.34% | 4.496% | 20.69% | 3.307% | 3.757% | 0.6867% | 0.7821% | 1.459% | 2.108%
| End-Terrace | 2 | 43.65% | 12.22% | 7.726% | 4.06% | 23.21% | 12.07% | 3.889% | 7.562% | 22.77% | 11.56% | 3.335% | 7.029% | 25.22% | 16.83% | 4.764% | 21% | 2.895% | 3.719% | 0.6798% | 0.7743% | 1.445% | 2.087%
| End-Terrace | 3 | 43.65% | 12.77% | 8.089% | 4.259% | 24.11% | 12.61% | 4.079% | 7.917% | 23.65% | 12.08% | 3.498% | 7.359% | 23.54% | 15.81% | 4.847% | 22.05% | 3.04% | 3.114% | 0.5691% | 0.6482% | 1.209% | 1.747%
| Semi-bungalow | 2 | 43.65% | 21.3% | 14.06% | 7.522% | 36.27% | 21.02% | 7.193% | 13.75% | 35.54% | 20.11% | 6.122% | 12.76% | 18.52% | 12.13% | 4.921% | 22.49% | 2.591% | 3.486% | 0.6371% | 0.7256% | 1.354% | 1.956%
| Semi-bungalow | 3 | 43.65% | 21.86% | 14.47% | 7.757% | 37.04% | 21.57% | 7.416% | 14.15% | 36.29% | 20.64% | 6.313% | 13.13% | 17.67% | 11.61% | 4.977% | 23.22% | 2.675% | 3.087% | 0.5643% | 0.6427% | 1.199% | 1.732%
| Det-bungalow | 2 | 43.65% | 20.21% | 13.35% | 7.176% | 34.59% | 19.94% | 6.859% | 13.05% | 33.87% | 19.05% | 5.832% | 12.09% | 20.42% | 13.64% | 5.019% | 22.76% | 2.372% | 3.148% | 0.5754% | 0.6553% | 1.223% | 1.766%
| Det-bungalow | 3 | 43.65% | 20.69% | 13.7% | 7.378% | 35.27% | 20.41% | 7.051% | 13.39% | 34.53% | 19.51% | 5.995% | 12.41% | 19.43% | 13.01% | 5.069% | 23.42% | 2.441% | 2.782% | 0.5085% | 0.5792% | 1.081% | 1.561%
| Det-bungalow | 4 | 43.65% | 21.05% | 13.95% | 7.525% | 35.75% | 20.76% | 7.192% | 13.64% | 35.01% | 19.84% | 6.115% | 12.64% | 18.43% | 12.37% | 5.093% | 23.9% | 2.491% | 2.461% | 0.4498% | 0.5123% | 0.9558% | 1.381%
| Semi-house | 2 | 43.65% | 12.52% | 7.916% | 4.153% | 23.7% | 12.36% | 3.976% | 7.747% | 23.25% | 11.83% | 3.405% | 7.198% | 23.44% | 15.59% | 4.822% | 21.42% | 2.876% | 3.154% | 0.5765% | 0.6565% | 1.225% | 1.769%
| Semi-house | 3 | 43.65% | 12.79% | 8.101% | 4.254% | 24.16% | 12.63% | 4.073% | 7.927% | 23.7% | 12.1% | 3.488% | 7.366% | 22.29% | 14.87% | 4.853% | 21.95% | 2.947% | 2.796% | 0.511% | 0.582% | 1.086% | 1.569%
| Semi-house | 4 | 43.65% | 12.98% | 8.226% | 4.322% | 24.46% | 12.81% | 4.138% | 8.05% | 24% | 12.27% | 3.544% | 7.479% | 21.13% | 14.12% | 4.858% | 22.3% | 2.995% | 2.479% | 0.4532% | 0.5162% | 0.9631% | 1.391%
| Det-house | 2 | 43.65% | 11.71% | 7.491% | 3.986% | 22.04% | 11.56% | 3.816% | 7.326% | 21.59% | 11.05% | 3.263% | 6.794% | 29.17% | 20.31% | 5.014% | 22.12% | 2.542% | 2.459% | 0.4494% | 0.5118% | 0.955% | 1.379%
| Det-house | 3 | 43.65% | 11.88% | 7.602% | 4.048% | 22.31% | 11.72% | 3.874% | 7.435% | 21.86% | 11.2% | 3.314% | 6.895% | 27.52% | 19.2% | 5.021% | 22.47% | 2.581% | 2.161% | 0.395% | 0.4499% | 0.8394% | 1.212%
| Det-house | 4 | 43.65% | 11.99% | 7.678% | 4.09% | 22.5% | 11.83% | 3.915% | 7.509% | 22.04% | 11.31% | 3.348% | 6.964% | 25.86% | 18.07% | 5.009% | 22.71% | 2.609% | 1.893% | 0.346% | 0.394% | 0.7352% | 1.062%
LARGER PROPERTIES - INSULATION
| LOFT INSULATION from 0mm | to 200mm | to 250mm | to 270mm | LOFT INSULATION from 50mm |  | to 200mm | to 250mm | to 270mm | CAVITY WALL INSULATION PRE 1976 PROPERTIES |  | Annual energy saving kWh/a (Modified)
|  | Annual energy saving kWh/a (Modified) |  |  |  |  | Annual energy saving kWh/a (Modified)
| Flat | 0 | 0 | 0 | Flat |  | 0 | 0 | 0 | Flat |  | 0
| Mid-Terrace | 0 | 0 | 0 | Mid-Terrace |  | 0 | 0 | 0 | Mid-Terrace |  | 0
| End-Terrace | 0 | 0 | 0 | End-Terrace |  | 0 | 0 | 0 | End-Terrace |  | 0
| Semi-bungalow | 0 | 0 | 0 | Semi-bungalow |  | 0 | 0 | 0 | Semi-bungalow |  | 0
| Det-bungalow | 0 | 0 | 0 | Det-bungalow |  | 0 | 0 | 0 | Det-bungalow |  | 0
| Semi-house | 0 | 0 | 0 | Semi-house |  | 0 | 0 | 0 | Semi-house |  | 0
| Det-house | 0 | 0 | 0 | Det-house |  | 0 | 0 | 0 | Det-house |  | 0
| LOFT INSULATION from 25mm | to 200mm | to 250mm | to 270mm | LOFT INSULATION from 100mm |  | to 200mm | to 250mm | to 270mm | CAVITY WALL INSULATION POST 1976 PROPERTIES |  | Annual energy saving kWh/a (Modified)
|  | Annual energy saving kWh/a (Modified) |  |  |  |  | Annual energy saving kWh/a (Modified)
| Flat | 0 | 0 | 0 | Flat |  | 0 | 0 | 0 | Flat |  | 0
| Mid-Terrace | 0 | 0 | 0 | Mid-Terrace |  | 0 | 0 | 0 | Mid-Terrace |  | 0
| End-Terrace | 0 | 0 | 0 | End-Terrace |  | 0 | 0 | 0 | End-Terrace |  | 0
| Semi-bungalow | 0 | 0 | 0 | Semi-bungalow |  | 0 | 0 | 0 | Semi-bungalow |  | 0
| Det-bungalow | 0 | 0 | 0 | Det-bungalow |  | 0 | 0 | 0 | Det-bungalow |  | 0
| Semi-house | 0 | 0 | 0 | Semi-house |  | 0 | 0 | 0 | Semi-house |  | 0
| Det-house | 0 | 0 | 0 | Det-house |  | 0 | 0 | 0 | Det-house |  | 0
LARGER PROPERTIES - HEATING
| Replacement oil boilers | [6 empty] | Heating controls installed with a replacement oil boiler | [6 empty] | Heating controls installed without a replacement boiler
|  | B to A upgrades |  | Exceptions to the Building Regulations |  | Exceptions to the Building Regulations where the previous boiler was a back boiler |  | Measure/Property Details | B to A upgrades |  | Exceptions to the Building Regulations |  | Exceptions to the Building Regulations where the previous boiler was a back boiler
|  | Efficiency of New Boiler | Annual saving per measure (kWh/a) - Modified | Efficiency of New Boiler | Annual saving per measure (kWh/a) - Modified | Efficiency of New Boiler | Annual saving per measure (kWh/a) - Modified |  | Efficiency of New Boiler | Annual saving per measure (kWh/a) - Modified | Efficiency of New Boiler | Annual saving per measure (kWh/a) - Modified | Efficiency of New Boiler | Annual saving per measure (kWh/a) - Modified | Measure/ Property Details |  | Annual saving per measure (kWh/a) - Modified
| Flat | 91% | 0 | 91% | 0 | 91% | 0 | Delayed start thermostat | [6 empty] | Room thermostat
| Mid-Terrace | 91% | 0 | 91% | 0 | 91% | 0 | Flat | 91% | 0 | 91% | 0 | 91% | 0 | Flat |  | 0
| End-Terrace | 91% | 0 | 91% | 0 | 91% | 0 | Mid-Terrace | 91% | 0 | 91% | 0 | 91% | 0 | Mid-Terrace |  | 0
| Semi-bungalow | 91% | 0 | 91% | 0 | 91% | 0 | End-Terrace | 91% | 0 | 91% | 0 | 91% | 0 | End-Terrace |  | 0
| Det-bungalow | 91% | 0 | 91% | 0 | 91% | 0 | Semi-bungalow | 91% | 0 | 91% | 0 | 91% | 0 | Semi-bungalow |  | 0
| Semi-house | 91% | 0 | 91% | 0 | 91% | 0 | Det-bungalow | 91% | 0 | 91% | 0 | 91% | 0 | Det-bungalow |  | 0
| Det-house | 91% | 0 | 91% | 0 | 91% | 0 | Semi-house | 91% | 0 | 91% | 0 | 91% | 0 | Semi-house |  | 0
[8 empty] | Det-house | 91% | 0 | 91% | 0 | 91% | 0 | Det-house |  | 0
[8 empty] | Weather or load compensator | [6 empty] | Boiler interlock
[8 empty] | Flat | 91% | 0 | 91% | 0 | 91% | 0 | Flat |  | 0
[8 empty] | Mid-Terrace | 91% | 0 | 91% | 0 | 91% | 0 | Mid-Terrace |  | 0
[8 empty] | End-Terrace | 91% | 0 | 91% | 0 | 91% | 0 | End-Terrace |  | 0
[8 empty] | Semi-bungalow | 91% | 0 | 91% | 0 | 91% | 0 | Semi-bungalow |  | 0
[8 empty] | Det-bungalow | 91% | 0 | 91% | 0 | 91% | 0 | Det-bungalow |  | 0
[8 empty] | Semi-house | 91% | 0 | 91% | 0 | 91% | 0 | Semi-house |  | 0
[8 empty] | Det-house | 91% | 0 | 91% | 0 | 91% | 0 | Det-house |  | 0
[8 empty] | Time and temperature control | [6 empty] | Delayed start thermostat
[8 empty] | Flat | 91% | 0 | 91% | 0 | 91% | 0 | Flat |  | 0
[8 empty] | Mid-Terrace | 91% | 0 | 91% | 0 | 91% | 0 | Mid-Terrace |  | 0
[8 empty] | End-Terrace | 91% | 0 | 91% | 0 | 91% | 0 | End-Terrace |  | 0
[8 empty] | Semi-bungalow | 91% | 0 | 91% | 0 | 91% | 0 | Semi-bungalow |  | 0
[8 empty] | Det-bungalow | 91% | 0 | 91% | 0 | 91% | 0 | Det-bungalow |  | 0
[8 empty] | Semi-house | 91% | 0 | 91% | 0 | 91% | 0 | Semi-house |  | 0
[8 empty] | Det-house | 91% | 0 | 91% | 0 | 91% | 0 | Det-house |  | 0
Weather or load compensator
[15 empty] | Flat |  | 0
[15 empty] | Mid-Terrace |  | 0
[15 empty] | End-Terrace |  | 0
[15 empty] | Semi-bungalow |  | 0
[15 empty] | Det-bungalow |  | 0
[15 empty] | Semi-house |  | 0
[15 empty] | Det-house |  | 0
Time and temperature control
[15 empty] | Flat |  | 0
[15 empty] | Mid-Terrace |  | 0
[15 empty] | End-Terrace |  | 0
[15 empty] | Semi-bungalow |  | 0
[15 empty] | Det-bungalow |  | 0
[15 empty] | Semi-house |  | 0
[15 empty] | Det-house |  | 0

## LPG
LPG
| Property Details | Number of beds | Annual saving per measure (kWh) | Life-time (years) |  |  | Property Details | Number of beds | Annual saving per measure (kWh) | Life-time (years) |  | Property Details | Number of beds | Annual saving per measure (kWh) | Life-time (years) |  | Property Details | Number of beds | Annual saving per measure (kWh) | Life-time (years)
| LOFT INSULATION 0-270mm | [5 empty] | EXTERNAL SOLID WALL INSULATION U-value 2.1 to 0.35 |  |  |  |  | BAXI EC25 |  |  |  |  | PRE '76 GREY BEADS WITH CONDUCTIVITY 0.033 W/Km
| Flat - 3 external walls | 1 | 7363.1456 | 30 |  |  | Flat - 3 external walls | 1 | 5885.2176 | 30 |  | All properties | - | 235 | 10 |  | Flat 3 ext. walls | 1 | 3139.1774 | 40
| Flat - 3 external walls | 2 | 10694.0925 | 30 |  |  | Flat - 3 external walls | 2 | 7092.5564 | 30 |  | KAIR KHRV150/ECO |  |  |  |  | Flat 3 ext. walls | 2 | 3783.1724 | 40
| Flat - 3 external walls | 3 | 15602.8562 | 30 |  |  | Flat - 3 external walls | 3 | 8567.0812 | 30 |  | All properties | - | 309 | 10 |  | Flat 3 ext. walls | 3 | 4569.6846 | 40
| LOFT INSULATION 25-270mm | [5 empty] | Flat | 1 | 3590.7558 | 30 |  | SEMPATAP THERMAL |  |  |  |  | Flat | 1 | 2032.5999 | 40
| Flat - 3 external walls | 1 | 3260.041 | 30 |  |  | Flat | 2 | 4327.3911 | 30 |  | Flat | 1 | 1023.1784 | 30 |  | Flat | 2 | 2449.5831 | 40
| Flat - 3 external walls | 2 | 4734.8215 | 30 |  |  | Flat | 3 | 5227.0449 | 30 |  | Flat | 2 | 1233.0811 | 30 |  | Flat | 3 | 2958.8454 | 40
| Flat - 3 external walls | 3 | 6908.1821 | 30 |  |  | Mid-Terrace | 2 | 5798.7539 | 30 |  | Flat | 3 | 1489.4356 | 30 |  | Mid terrace | 2 | 3224.1188 | 40
| LOFT INSULATION 50-270mm | [5 empty] | Mid-Terrace | 3 | 6493.4866 | 30 |  | Mid-Terrace | 2 | 1699.1504 | 30 |  | Mid terrace | 3 | 3610.3915 | 40
| Flat - 3 external walls | 1 | 1900.4354 | 30 |  |  | End-Terrace | 2 | 10548.6428 | 30 |  | Mid-Terrace | 3 | 1902.7209 | 30 |  | End terrace | 2 | 5619.204 | 40
| Flat - 3 external walls | 2 | 2760.1561 | 30 |  |  | End-Terrace | 3 | 11812.4466 | 30 |  | End-Terrace | 2 | 3244.2036 | 30 |  | End terrace | 3 | 6292.4253 | 40
| Flat - 3 external walls | 3 | 4027.113 | 30 |  |  | Semi-bungalow | 2 | 7995.4077 | 30 |  | End-Terrace | 3 | 3632.8826 | 30 |  | Semi-det bungalow | 2 | 4279.0429 | 40
| LOFT INSULATION 75-270mm | [5 empty] | Semi-bungalow | 3 | 8631.1689 | 30 |  | Semi-bungalow | 2 | 2434.3307 | 30 |  | Semi-det bungalow | 3 | 4619.2944 | 40
| Flat - 3 external walls | 1 | 1287.1575 | 30 |  |  | Det-bungalow | 2 | 9751.9211 | 30 |  | Semi-bungalow | 3 | 2627.8984 | 30 |  | Detached bungalow | 2 | 5290.7949 | 40
| Flat - 3 external walls | 2 | 1869.443 | 30 |  |  | Det-bungalow | 3 | 10522.0431 | 30 |  | Det-bungalow | 2 | 2893.6712 | 30 |  | Detached bungalow | 3 | 5708.6159 | 40
| Flat - 3 external walls | 3 | 2727.5481 | 30 |  |  | Det-bungalow | 4 | 11302.4874 | 30 |  | Det-bungalow | 3 | 3122.1882 | 30 |  | Detached bungalow | 4 | 6132.0372 | 40
| LOFT INSULATION 100-270mm | [5 empty] | Semi-house | 2 | 11510.3588 | 30 |  | Det-bungalow | 4 | 3353.7681 | 30 |  | Semi-detached | 2 | 6131.2045 | 40
| Flat - 3 external walls | 1 | 936.1005 | 30 |  |  | Semi-house | 3 | 12374.8089 | 30 |  | Semi-house | 2 | 3542.0543 | 30 |  | Semi-detached | 3 | 6591.6698 | 40
| Flat - 3 external walls | 2 | 1359.5745 | 30 |  |  | Semi-house | 4 | 13247.7945 | 30 |  | Semi-house | 3 | 3808.0694 | 30 |  | Semi-detached | 4 | 7056.6817 | 40
| Flat - 3 external walls | 3 | 1983.6415 | 30 |  |  | Det-house | 2 | 18267.7414 | 30 |  | Semi-house | 4 | 4076.7111 | 30 |  | Detached | 2 | 10001.679 | 40
| LOFT INSULATION 150-270mm | [5 empty] | Det-house | 3 | 19637.232 | 30 |  | Det-house | 2 | 5335.3031 | 30 |  | Detached | 3 | 10751.4819 | 40
| Flat - 3 external walls | 1 | 547.1755 | 30 |  |  | Det-house | 4 | 21093.7708 | 30 |  | Det-house | 3 | 5735.2785 | 30 |  | Detached | 4 | 11548.9441 | 40
| Flat - 3 external walls | 2 | 794.7073 | 30 |  |  | EXTERNAL SOLID WALL INSULATION U-value 2.1 to 0.37 |  |  |  |  | Det-house | 4 | 6160.6774 | 30 |  | POST '76 GREY BEADS WITH CONDUCTIVITY 0.033 W/Km
| Flat - 3 external walls | 3 | 1159.491 | 30 |  |  | Flat - 3 external walls | 1 | 5816.0175 | 30 |  | Mansard semi 77m2 | - | 4377 | 30 |  | Flat 3 ext. walls | 1 | 1999.0462 | 40
[7 empty] | Flat - 3 external walls | 2 | 7009.16 | 30 |  | WALL REFORM |  |  |  |  | Flat 3 ext. walls | 2 | 2409.1459 | 40
| LOFT INSULATION 0-250mm | [5 empty] | Flat - 3 external walls | 3 | 8466.3469 | 30 |  | Flat | 1 | 2595.0178 | 30 |  | Flat 3 ext. walls | 3 | 2910.0013 | 40
| Flat - 3 external walls | 1 | 7320.9032 | 30 |  |  | Flat | 1 | 3554.6531 | 30 |  | Flat | 2 | 3127.3796 | 30 |  | Flat | 1 | 1275.7341 | 40
| Flat - 3 external walls | 2 | 10632.7404 | 30 |  |  | Flat | 2 | 4283.882 | 30 |  | Flat | 3 | 3777.5541 | 30 |  | Flat | 2 | 1537.448 | 40
| Flat - 3 external walls | 3 | 15513.3425 | 30 |  |  | Flat | 3 | 5174.4904 | 30 |  | Mid-Terrace | 2 | 4126.7616 | 30 |  | Flat | 3 | 1857.0796 | 40
| LOFT INSULATION 25-250mm | [5 empty] | Mid-Terrace | 2 | 5732.0147 | 30 |  | Mid-Terrace | 3 | 4621.1776 | 30 |  | Mid terrace | 2 | 2076.6045 | 40
| Flat - 3 external walls | 1 | 3217.7986 | 30 |  |  | Mid-Terrace | 3 | 6418.7516 | 30 |  | End-Terrace | 2 | 7798.4151 | 30 |  | Mid terrace | 3 | 2325.3968 | 40
| Flat - 3 external walls | 2 | 4673.4694 | 30 |  |  | End-Terrace | 2 | 10428.0211 | 30 |  | End-Terrace | 3 | 8732.7217 | 30 |  | End terrace | 2 | 3397.0266 | 40
| Flat - 3 external walls | 3 | 6818.6684 | 30 |  |  | End-Terrace | 3 | 11677.3736 | 30 |  | Semi-bungalow | 2 | 5932.872 | 30 |  | End terrace | 3 | 3804.015 | 40
| LOFT INSULATION 50-250mm | [5 empty] | Semi-bungalow | 2 | 7910.9779 | 30 |  | Semi-bungalow | 3 | 6404.629 | 30 |  | Semi-det bungalow | 2 | 2570.3046 | 40
| Flat - 3 external walls | 1 | 1858.1929 | 30 |  |  | Semi-bungalow | 3 | 8540.0255 | 30 |  | Det-bungalow | 2 | 7187.9941 | 30 |  | Semi-det bungalow | 3 | 2774.6844 | 40
| Flat - 3 external walls | 2 | 2698.804 | 30 |  |  | Det-bungalow | 2 | 9648.0929 | 30 |  | Det-bungalow | 3 | 7755.6395 | 30 |  | Detached bungalow | 2 | 3197.2571 | 40
| Flat - 3 external walls | 3 | 3937.5993 | 30 |  |  | Det-bungalow | 3 | 10410.0156 | 30 |  | Det-bungalow | 4 | 8330.8932 | 30 |  | Detached bungalow | 3 | 3449.7488 | 40
| LOFT INSULATION 75-250mm | [5 empty] | Det-bungalow | 4 | 11182.1505 | 30 |  | Semi-house | 2 | 8523.8315 | 30 |  | Detached bungalow | 4 | 3705.6246 | 40
| Flat - 3 external walls | 1 | 1244.9151 | 30 |  |  | Semi-house | 2 | 11382.309 | 30 |  | Semi-house | 3 | 9163.9876 | 30 |  | Semi-detached | 2 | 3699.0098 | 40
| Flat - 3 external walls | 2 | 1808.091 | 30 |  |  | Semi-house | 3 | 12237.1424 | 30 |  | Semi-house | 4 | 9810.4646 | 30 |  | Semi-detached | 3 | 3976.8125 | 40
| Flat - 3 external walls | 3 | 2638.0343 | 30 |  |  | Semi-house | 4 | 13100.4163 | 30 |  | Det-house | 2 | 13425.612 | 30 |  | Semi-detached | 4 | 4257.3583 | 40
| LOFT INSULATION 100-250mm | [5 empty] | Det-house | 2 | 18073.8082 | 30 |  | Det-house | 3 | 14432.0992 | 30 |  | Detached | 2 | 6064.6896 | 40
| Flat - 3 external walls | 1 | 893.8581 | 30 |  |  | Det-house | 3 | 19428.7601 | 30 |  | Det-house | 4 | 15502.5614 | 30 |  | Detached | 3 | 6519.3454 | 40
| Flat - 3 external walls | 2 | 1298.2224 | 30 |  |  | Det-house | 4 | 20869.8361 | 30 |  | POLYPEARL PLUS (Cavity Wall Insulation Pre 1976: Full Saving) |  |  |  |  | Detached | 4 | 7002.9003 | 40
| Flat - 3 external walls | 3 | 1894.1278 | 30 |  |  | INTERNAL/EXTERNAL SOLID WALL INSULATION U-value 2.1 to 0.45 |  |  |  |  | Flat | 1 | 1979.3118 | 40
| LOFT INSULATION 150-250mm | [5 empty] | Flat - 3 external walls | 1 | 5533.121 | 30 |  | Flat | 2 | 2385.363 | 40
| Flat - 3 external walls | 1 | 504.9331 | 30 |  |  | Flat - 3 external walls | 2 | 6668.228 | 30 |  | Flat | 3 | 2881.2741 | 40
| Flat - 3 external walls | 2 | 733.3553 | 30 |  |  | Flat - 3 external walls | 3 | 8054.536 | 30 |  | Mid-Terrace | 2 | 3113.4248 | 40
| Flat - 3 external walls | 3 | 1069.9773 | 30 |  |  | Flat | 1 | 3404.5946 | 30 |  | Mid-Terrace | 3 | 3486.4357 | 40
[7 empty] | Flat | 2 | 4103.0393 | 30 |  | End-Terrace | 2 | 5442.0394 | 40
| LOFT INSULATION 0-200mm | [5 empty] | Flat | 3 | 4956.051 | 30 |  | End-Terrace | 3 | 6094.0352 | 40
| Flat - 3 external walls | 1 | 7185.0333 | 30 |  |  | Mid-Terrace | 2 | 5457.9104 | 30 |  | Semi-bungalow | 2 | 4158.9738 | 40
| Flat - 3 external walls | 2 | 10435.4055 | 30 |  |  | Mid-Terrace | 3 | 6111.8075 | 30 |  | Semi-bungalow | 3 | 4489.6778 | 40
| Flat - 3 external walls | 3 | 15225.4277 | 30 |  |  | End-Terrace | 2 | 9954.4048 | 30 |  | Det-bungalow | 2 | 5142.3368 | 40
| LOFT INSULATION 25-200mm | [5 empty] | End-Terrace | 3 | 11147.0146 | 30 |  | Det-bungalow | 3 | 5548.4339 | 40
| Flat - 3 external walls | 1 | 3081.9287 | 30 |  |  | Semi-bungalow | 2 | 7573.2232 | 30 |  | Det-bungalow | 4 | 5959.974 | 40
| Flat - 3 external walls | 2 | 4476.1345 | 30 |  |  | Semi-bungalow | 3 | 8175.414 | 30 |  | Semi-house | 2 | 5944.8875 | 40
| Flat - 3 external walls | 3 | 6530.7536 | 30 |  |  | Det-bungalow | 2 | 9231.6187 | 30 |  | Semi-house | 3 | 6391.36 | 40
| LOFT INSULATION 50-200mm | [5 empty] | Det-bungalow | 3 | 9960.6518 | 30 |  | Semi-house | 4 | 6842.241 | 40
| Flat - 3 external walls | 1 | 1722.323 | 30 |  |  | Det-bungalow | 4 | 10699.4564 | 30 |  | Det-house | 2 | 9729.029 | 40
| Flat - 3 external walls | 2 | 2501.4692 | 30 |  |  | Semi-house | 2 | 10876.7399 | 30 |  | Det-house | 3 | 10458.3919 | 40
| Flat - 3 external walls | 3 | 3649.6845 | 30 |  |  | Semi-house | 3 | 11693.6041 | 30 |  | Det-house | 4 | 11234.115 | 40
| LOFT INSULATION 75-200mm | [5 empty] | Semi-house | 4 | 12518.5338 | 30 |  | POLYPEARL PLUS (Cavity Wall Insulation Post 1976: Full Saving)
| Flat - 3 external walls | 1 | 1109.0452 | 30 |  |  | Det-house | 2 | 17297.1234 | 30 |  | Flat | 1 | 1228.9968 | 40
| Flat - 3 external walls | 2 | 1610.7561 | 30 |  |  | Det-house | 3 | 18593.849 | 30 |  | Flat | 2 | 1481.1227 | 40
| Flat - 3 external walls | 3 | 2350.1195 | 30 |  |  | Det-house | 4 | 19972.9977 | 30 |  | Flat | 3 | 1789.0444 | 40
| LOFT INSULATION 100-200mm | [5 empty] | INTERNAL/EXTERNAL SOLID WALL INSULATION U-value 0.45 to 0.35 |  |  |  |  | Mid-Terrace | 2 | 1981.9368 | 40
| Flat - 3 external walls | 1 | 757.9881 | 30 |  |  | Flat - 3 external walls | 1 | 352.0966 | 30 |  | Mid-Terrace | 3 | 2219.3872 | 40
| Flat - 3 external walls | 2 | 1100.8875 | 30 |  |  | Flat - 3 external walls | 2 | 424.3284 | 30 |  | End-Terrace | 2 | 3224.7751 | 40
| Flat - 3 external walls | 3 | 1606.213 | 30 |  |  | Flat - 3 external walls | 3 | 512.5452 | 30 |  | End-Terrace | 3 | 3611.1265 | 40
[7 empty] | Flat | 1 | 186.1612 | 30 |  | Semi-bungalow | 2 | 2454.2136 | 40
| CAVITY WALL INSULATION PRE 1976 PROPERTIES | [5 empty] | Flat | 2 | 224.3517 | 30 |  | Semi-bungalow | 3 | 2649.3623 | 40
| Flat - 3 external walls | 1 | 2918.8622 | 40 |  |  | Flat | 3 | 270.9939 | 30 |  | Det-bungalow | 2 | 3055.1014 | 40
| Flat - 3 external walls | 2 | 3517.66 | 40 |  |  | Mid-Terrace | 2 | 340.8436 | 30 |  | Det-bungalow | 3 | 3296.3668 | 40
| Flat - 3 external walls | 3 | 4248.9728 | 40 |  |  | Mid-Terrace | 3 | 381.6791 | 30 |  | Det-bungalow | 4 | 3540.866 | 40
| CAVITY WALL INSULATION POST 1976 PROPERTIES | [5 empty] | End-Terrace | 2 | 594.238 | 30 |  | Semi-house | 2 | 3518.2844 | 40
| Flat - 3 external walls | 1 | 1832.7413 | 40 |  |  | End-Terrace | 3 | 665.432 | 30 |  | Semi-house | 3 | 3782.5144 | 40
| Flat - 3 external walls | 2 | 2208.724 | 40 |  |  | Semi-bungalow | 2 | 422.1845 | 30 |  | Semi-house | 4 | 4049.3533 | 40
| Flat - 3 external walls | 3 | 2667.9122 | 40 |  |  | Semi-bungalow | 3 | 455.7549 | 30 |  | Det-house | 2 | 5802.8639 | 40
[7 empty] | Det-bungalow | 2 | 520.3024 | 30 |  | Det-house | 3 | 6237.8913 | 40
| RADIATOR PANELS | [5 empty] | Det-bungalow | 3 | 561.3913 | 30 |  | Det-house | 4 | 6700.5701 | 40
| Radiator Type | Annual savings per measure (kWh/m2) | Size (m2) | Savings per panel (kWh) per annum | Lifetime years |  | Det-bungalow | 4 | 603.031 | 30 |  | AIRTIGHT SEALANT PROCESS (AIR-O-SEAL)
| Reflective | 93 |  | 0 | 10 |  | Semi-house | 2 | 633.6188 | 30 |  | Flat - 2 external walls | 1 | 718.6569 | 15
| Non Reflective | 46.5 |  | 0 | 10 |  | Semi-house | 3 | 681.2048 | 30 |  | Flat - 2 external walls | 2 | 1043.7636 | 15
| DIY | 65.1 |  | 0 | 10 |  | Semi-house | 4 | 729.2607 | 30 |  | Flat - 2 external walls | 3 | 1522.8682 | 15
[7 empty] | Det-house | 2 | 970.618 | 30 |  | Flat - 3 external walls | 1 | 706.2509 | 15
| DRAUGHTSTRIPPING | [5 empty] | Det-house | 3 | 1043.383 | 30 |  | Flat - 3 external walls | 2 | 1025.7453 | 15
| Flat - 3 external walls | 1 | 304.2525 | 20 |  |  | Det-house | 4 | 1120.7731 | 30 |  | Flat - 3 external walls | 3 | 1496.5793 | 15
| Flat - 3 external walls | 2 | 441.8906 | 20
| Flat - 3 external walls | 3 | 644.7256 | 20
GLAZING (kWh/m2/yr weighted average - All property types)
| E to A | - | 44.3193 | 20
| E to B | - | 38.7797 | 20
| E to C | - | 27.6994 | 20
| E to D | - | 16.6189 | 20
ENERGY SAVINGS AS % OF HOUSEHOLD ENERGY DEMAND (figures higher than 13% have been highlighted in green)
| Property Type | Number of bedrooms | 0-270mm Loft Insulation | 25-270mm Loft Insulation | 50-270mm Loft Insulation | 100-270mm Loft Insulation | 0-250mm Loft Insulation | 25-250mm Loft Insulation | 100-250mm Loft Insulation | 50-250mm Loft Insulation | 0-200mm Loft Insulation | 25-200mm Loft Insulation | 100-200mm Loft Insulation | 50-200mm Loft Insulation | Cavity Wall Insulation (pre 1976) | Cavity Wall Insulation (post 1976) | Draught-stripping | Tank jacket | 4 CFLs | Replacement boiler (91%) | A-Rated Fridge Freezer (standard) | A+-rated Fridge Freezer (standard) | A++-rated Fridge Freezer (standard)
| Flat | 1 | 39.18% | 21.95% | 14.5% | 8.086% | 38.93% | 21.63% | 7.71% | 14.15% | 38.13% | 20.6% | 6.498% | 13.02% | 14.9% | 9.842% | 2.47% | 5.839% | 1.183% | 3.174% | 1.348% | 2.515% | 3.632%
| Flat | 2 | 42.94% | 24.73% | 16.54% | 9.32% | 42.67% | 24.37% | 8.886% | 16.14% | 41.79% | 23.21% | 7.489% | 14.85% | 14.22% | 9.484% | 2.862% | 4.658% | 0.9439% | 3.422% | 1.075% | 2.006% | 2.897%
| Flat | 3 | 45.42% | 26.65% | 17.98% | 10.21% | 45.13% | 26.26% | 9.731% | 17.54% | 44.2% | 25.01% | 8.201% | 16.14% | 12.88% | 8.645% | 3.146% | 3.509% | 0.7111% | 3.535% | 0.8099% | 1.511% | 2.183%
| Mid-Terrace | 2 | 25.14% | 12.83% | 8.18% | 4.375% | 24.99% | 12.66% | 4.184% | 7.996% | 24.5% | 12.09% | 3.567% | 7.404% | 17.22% | 11.82% | 3.004% | 4.336% | 0.8787% | 3.447% | 1.001% | 1.867% | 2.697%
| Mid-Terrace | 3 | 26.29% | 13.52% | 8.646% | 4.636% | 26.14% | 13.34% | 4.432% | 8.451% | 25.63% | 12.75% | 3.779% | 7.825% | 16.25% | 11.21% | 3.186% | 3.667% | 0.7432% | 3.527% | 0.8464% | 1.579% | 2.281%
| End-Terrace | 2 | 22.86% | 11.84% | 7.441% | 3.894% | 22.73% | 11.69% | 3.73% | 7.283% | 22.3% | 11.2% | 3.199% | 6.772% | 24.47% | 16.36% | 2.798% | 3.651% | 0.74% | 3.765% | 0.8427% | 1.572% | 2.271%
| End-Terrace | 3 | 23.77% | 12.38% | 7.798% | 4.088% | 23.63% | 12.22% | 3.916% | 7.632% | 23.19% | 11.71% | 3.359% | 7.097% | 22.86% | 15.37% | 2.94% | 3.059% | 0.62% | 3.839% | 0.7062% | 1.318% | 1.903%
| Semi-bungalow | 2 | 35.97% | 20.88% | 13.69% | 7.264% | 35.75% | 20.61% | 6.948% | 13.4% | 35.04% | 19.74% | 5.919% | 12.44% | 17.91% | 11.65% | 2.531% | 3.434% | 0.696% | 3.905% | 0.7926% | 1.479% | 2.136%
| Semi-bungalow | 3 | 36.75% | 21.45% | 14.1% | 7.496% | 36.53% | 21.17% | 7.169% | 13.79% | 35.8% | 20.27% | 6.108% | 12.81% | 17.09% | 11.16% | 2.614% | 3.044% | 0.6169% | 3.955% | 0.7026% | 1.311% | 1.894%
| Det-bungalow | 2 | 34.36% | 19.89% | 13.09% | 6.995% | 34.15% | 19.63% | 6.687% | 12.8% | 33.44% | 18.77% | 5.691% | 11.87% | 19.86% | 13.15% | 2.33% | 3.104% | 0.6291% | 3.995% | 0.7165% | 1.337% | 1.931%
| Det-bungalow | 3 | 35.06% | 20.38% | 13.44% | 7.196% | 34.83% | 20.11% | 6.879% | 13.14% | 34.12% | 19.23% | 5.854% | 12.19% | 18.91% | 12.55% | 2.399% | 2.745% | 0.5564% | 4.04% | 0.6336% | 1.182% | 1.708%
| Det-bungalow | 4 | 35.55% | 20.74% | 13.69% | 7.341% | 35.32% | 20.46% | 7.018% | 13.39% | 34.59% | 19.57% | 5.972% | 12.41% | 17.94% | 11.94% | 2.449% | 2.429% | 0.4922% | 4.062% | 0.5606% | 1.046% | 1.511%
| Semi-house | 2 | 23.37% | 12.15% | 7.646% | 3.996% | 23.24% | 11.99% | 3.826% | 7.483% | 22.8% | 11.49% | 3.277% | 6.954% | 22.74% | 15.12% | 2.785% | 3.096% | 0.6275% | 3.818% | 0.7146% | 1.333% | 1.926%
| Semi-house | 3 | 23.83% | 12.42% | 7.825% | 4.093% | 23.69% | 12.26% | 3.92% | 7.659% | 23.24% | 11.75% | 3.357% | 7.118% | 21.64% | 14.43% | 2.855% | 2.745% | 0.5564% | 3.846% | 0.6337% | 1.182% | 1.708%
| Semi-house | 4 | 24.13% | 12.6% | 7.945% | 4.159% | 23.99% | 12.44% | 3.982% | 7.776% | 23.53% | 11.92% | 3.411% | 7.227% | 20.51% | 13.7% | 2.901% | 2.434% | 0.4933% | 3.851% | 0.5619% | 1.048% | 1.514%
| Det-house | 2 | 21.88% | 11.55% | 7.375% | 3.918% | 21.74% | 11.39% | 3.75% | 7.213% | 21.3% | 10.89% | 3.208% | 6.691% | 28.5% | 19.67% | 2.503% | 2.421% | 0.4906% | 3.993% | 0.5587% | 1.043% | 1.506%
| Det-house | 3 | 22.15% | 11.71% | 7.483% | 3.977% | 22.01% | 11.55% | 3.807% | 7.319% | 21.57% | 11.05% | 3.257% | 6.789% | 26.88% | 18.59% | 2.542% | 2.127% | 0.4311% | 3.999% | 0.491% | 0.9162% | 1.323%
| Det-house | 4 | 22.33% | 11.82% | 7.556% | 4.017% | 22.19% | 11.66% | 3.845% | 7.39% | 21.74% | 11.15% | 3.29% | 6.855% | 25.25% | 17.49% | 2.567% | 1.863% | 0.3775% | 3.988% | 0.4299% | 0.8021% | 1.159%
LARGER PROPERTIES INSULATION
| LOFT INSULATION from 0mm | to 200mm | to 250mm | to 270mm | LOFT INSULATION from 50mm |  | to 200mm | to 250mm | to 270mm | CAVITY WALL INSULATION PRE 1976 PROPERTIES |  | Annual energy saving kWh/a (Modified)
|  | Annual energy saving kWh/a (Modified) |  |  |  |  | Annual energy saving kWh/a (Modified)
| Flat | 0 | 0 | 0 | Flat |  | 0 | 0 | 0 | Flat |  | 0
| Mid-Terrace | 0 | 0 | 0 | Mid-Terrace |  | 0 | 0 | 0 | Mid-Terrace |  | 0
| End-Terrace | 0 | 0 | 0 | End-Terrace |  | 0 | 0 | 0 | End-Terrace |  | 0
| Semi-bungalow | 0 | 0 | 0 | Semi-bungalow |  | 0 | 0 | 0 | Semi-bungalow |  | 0
| Det-bungalow | 0 | 0 | 0 | Det-bungalow |  | 0 | 0 | 0 | Det-bungalow |  | 0
| Semi-house | 0 | 0 | 0 | Semi-house |  | 0 | 0 | 0 | Semi-house |  | 0
| Det-house | 0 | 0 | 0 | Det-house |  | 0 | 0 | 0 | Det-house |  | 0
| LOFT INSULATION from 25mm | to 200mm | to 250mm | to 270mm | LOFT INSULATION from 100mm |  | to 200mm | to 250mm | to 270mm | CAVITY WALL INSULATION POST 1976 PROPERTIES |  | Annual energy saving kWh/a (Modified)
|  | Annual energy saving kWh/a (Modified) |  |  |  |  | Annual energy saving kWh/a (Modified)
| Flat | 0 | 0 | 0 | Flat |  | 0 | 0 | 0 | Flat |  | 0
| Mid-Terrace | 0 | 0 | 0 | Mid-Terrace |  | 0 | 0 | 0 | Mid-Terrace |  | 0
| End-Terrace | 0 | 0 | 0 | End-Terrace |  | 0 | 0 | 0 | End-Terrace |  | 0
| Semi-bungalow | 0 | 0 | 0 | Semi-bungalow |  | 0 | 0 | 0 | Semi-bungalow |  | 0
| Det-bungalow | 0 | 0 | 0 | Det-bungalow |  | 0 | 0 | 0 | Det-bungalow |  | 0
| Semi-house | 0 | 0 | 0 | Semi-house |  | 0 | 0 | 0 | Semi-house |  | 0
| Det-house | 0 | 0 | 0 | Det-house |  | 0 | 0 | 0 | Det-house |  | 0
LARGER PROPERTIES HEATING
| Replacement LPG Boilers | [6 empty] | Heating controls installed with a replacement LPG boiler | [6 empty] | Heating controls installed without a replacement boiler
| Measure/ Property Details | B to A upgrades |  | Exceptions to the Building Regulations |  | Exceptions to the Building Regulations where the previous boiler was a back boiler |  | Measure/Property Details | B to A upgrades |  | Exceptions to the Building Regulations |  | Exceptions to the Building Regulations where the previous boiler was a back boiler
|  | Efficiency of New Boiler | Annual saving per measure (kWh/a) - Modified | Efficiency of New Boiler | Annual saving per measure (kWh/a) - Modified | Efficiency of New Boiler | Annual saving per measure (kWh/a) - Modified |  | Efficiency of New Boiler | Annual saving per measure (kWh/a) - Modified | Efficiency of New Boiler | Annual saving per measure (kWh/a) - Modified | Efficiency of New Boiler | Annual saving per measure (kWh/a) - Modified | Measure/ Property Details |  | Annual saving per measure (kWh/a) - Modified
| Flat | 91% | 0 | 91% | 0 | 91% | 0 | Delayed start thermostat | [6 empty] | Room thermostat
| Mid-Terrace | 91% | 0 | 91% | 0 | 91% | 0 | Flat | 91% | 0 | 91% | 0 | 91% | 0 | Flat |  | 0
| End-Terrace | 91% | 0 | 91% | 0 | 91% | 0 | Mid-Terrace | 91% | 0 | 91% | 0 | 91% | 0 | Mid-Terrace |  | 0
| Semi-bungalow | 91% | 0 | 91% | 0 | 91% | 0 | End-Terrace | 91% | 0 | 91% | 0 | 91% | 0 | End-Terrace |  | 0
| Det-bungalow | 91% | 0 | 91% | 0 | 91% | 0 | Semi-bungalow | 91% | 0 | 91% | 0 | 91% | 0 | Semi-bungalow |  | 0
| Semi-house | 91% | 0 | 91% | 0 | 91% | 0 | Det-bungalow | 91% | 0 | 91% | 0 | 91% | 0 | Det-bungalow |  | 0
| Det-house | 91% | 0 | 91% | 0 | 91% | 0 | Semi-house | 91% | 0 | 91% | 0 | 91% | 0 | Semi-house |  | 0
[8 empty] | Det-house | 91% | 0 | 91% | 0 | 91% | 0 | Det-house |  | 0
[8 empty] | Weather or load compensator | [6 empty] | Boiler interlock
[8 empty] | Flat | 91% | 0 | 91% | 0 | 91% | 0 | Flat |  | 0
[8 empty] | Mid-Terrace | 91% | 0 | 91% | 0 | 91% | 0 | Mid-Terrace |  | 0
[8 empty] | End-Terrace | 91% | 0 | 91% | 0 | 91% | 0 | End-Terrace |  | 0
[8 empty] | Semi-bungalow | 91% | 0 | 91% | 0 | 91% | 0 | Semi-bungalow |  | 0
[8 empty] | Det-bungalow | 91% | 0 | 91% | 0 | 91% | 0 | Det-bungalow |  | 0
[8 empty] | Semi-house | 91% | 0 | 91% | 0 | 91% | 0 | Semi-house |  | 0
[8 empty] | Det-house | 91% | 0 | 91% | 0 | 91% | 0 | Det-house |  | 0
[8 empty] | Time and temperature control | [6 empty] | Delayed start thermostat
[8 empty] | Flat | 91% | 0 | 91% | 0 | 91% | 0 | Flat |  | 0
[8 empty] | Mid-Terrace | 91% | 0 | 91% | 0 | 91% | 0 | Mid-Terrace |  | 0
[8 empty] | End-Terrace | 91% | 0 | 91% | 0 | 91% | 0 | End-Terrace |  | 0
[8 empty] | Semi-bungalow | 91% | 0 | 91% | 0 | 91% | 0 | Semi-bungalow |  | 0
[8 empty] | Det-bungalow | 91% | 0 | 91% | 0 | 91% | 0 | Det-bungalow |  | 0
[8 empty] | Semi-house | 91% | 0 | 91% | 0 | 91% | 0 | Semi-house |  | 0
[8 empty] | Det-house | 91% | 0 | 91% | 0 | 91% | 0 | Det-house |  | 0
Weather or load compensator
[15 empty] | Flat |  | 0
[15 empty] | Mid-Terrace |  | 0
[15 empty] | End-Terrace |  | 0
[15 empty] | Semi-bungalow |  | 0
[15 empty] | Det-bungalow |  | 0
[15 empty] | Semi-house |  | 0
[15 empty] | Det-house |  | 0
Time and temperature control
[15 empty] | Flat |  | 0
[15 empty] | Mid-Terrace |  | 0
[15 empty] | End-Terrace |  | 0
[15 empty] | Semi-bungalow |  | 0
[15 empty] | Det-bungalow |  | 0
[15 empty] | Semi-house |  | 0
[15 empty] | Det-house |  | 0

## COAL
COAL
| Property Details | Number of beds | Annual saving per measure (kWh) | Life-time (years) |  |  | Property Details | Number of beds | Annual saving per measure (kWh) | Life-time (years) |  | Property Details | Number of beds | Annual saving per measure (kWh) | Life-time (years) |  | Property Details | Number of beds | Annual saving per measure (kWh) | Life-time (years)
| LOFT INSULATION 0-270mm | [5 empty] | EXTERNAL SOLID WALL INSULATION U-value 2.1 to 0.35 |  |  |  |  | BAXI EC25 |  |  |  |  | PRE '76 GREY BEADS WITH CONDUCTIVITY 0.033 W/Km
| Flat - 3 external walls | 1 | 12645.0356 | 30 |  |  | Flat - 3 external walls | 1 | 9766.971 | 30 |  | All properties | - | 307 | 10 |  | Flat 3 ext. walls | 1 | 5132.4735 | 40
| Flat - 3 external walls | 2 | 18365.4088 | 30 |  |  | Flat - 3 external walls | 2 | 11770.6426 | 30 |  | KAIR KHRV150/ECO |  |  |  |  | Flat 3 ext. walls | 2 | 6185.3886 | 40
| Flat - 3 external walls | 3 | 26795.4326 | 30 |  |  | Flat - 3 external walls | 3 | 14217.7298 | 30 |  | All properties | - | 403 | 10 |  | Flat 3 ext. walls | 3 | 7471.3155 | 40
| LOFT INSULATION 25-270mm | [5 empty] | Flat | 1 | 5874.7206 | 30 |  | SEMPATAP THERMAL |  |  |  |  | Flat | 1 | 3306.9257 | 40
| Flat - 3 external walls | 1 | 5569.4604 | 30 |  |  | Flat | 2 | 7079.9059 | 30 |  | Flat | 1 | 1703.257 | 30 |  | Flat | 2 | 3985.3339 | 40
| Flat - 3 external walls | 2 | 8088.9783 | 30 |  |  | Flat | 3 | 8551.8008 | 30 |  | Flat | 2 | 2052.6762 | 30 |  | Flat | 3 | 4813.8748 | 40
| Flat - 3 external walls | 3 | 11801.9519 | 30 |  |  | Mid-Terrace | 2 | 9460.9786 | 30 |  | Flat | 3 | 2479.4225 | 30 |  | Mid terrace | 2 | 5175.8506 | 40
| LOFT INSULATION 50-270mm | [5 empty] | Mid-Terrace | 3 | 10594.4724 | 30 |  | Mid-Terrace | 2 | 2885.299 | 30 |  | Mid terrace | 3 | 5795.9549 | 40
| Flat - 3 external walls | 1 | 3229.5499 | 30 |  |  | End-Terrace | 2 | 17678.3709 | 30 |  | Mid-Terrace | 3 | 3230.9787 | 30 |  | End terrace | 2 | 9465.6368 | 40
| Flat - 3 external walls | 2 | 4690.5368 | 30 |  |  | End-Terrace | 3 | 19796.3677 | 30 |  | End-Terrace | 2 | 5489.8768 | 30 |  | End terrace | 3 | 10599.6886 | 40
| Flat - 3 external walls | 3 | 6843.57 | 30 |  |  | Semi-bungalow | 2 | 13628.6289 | 30 |  | End-Terrace | 3 | 6147.6038 | 30 |  | Semi-det bungalow | 2 | 7373.4724 | 40
| LOFT INSULATION 75-270mm | [5 empty] | Semi-bungalow | 3 | 14712.32 | 30 |  | Semi-bungalow | 2 | 4142.8809 | 30 |  | Semi-det bungalow | 3 | 7959.7799 | 40
| Flat - 3 external walls | 1 | 2169.697 | 30 |  |  | Det-bungalow | 2 | 16735.1445 | 30 |  | Semi-bungalow | 3 | 4472.3053 | 30 |  | Detached bungalow | 2 | 9117.7748 | 40
| Flat - 3 external walls | 2 | 3151.2265 | 30 |  |  | Det-bungalow | 3 | 18056.741 | 30 |  | Det-bungalow | 2 | 5012.1165 | 30 |  | Detached bungalow | 3 | 9837.8175 | 40
| Flat - 3 external walls | 3 | 4597.6912 | 30 |  |  | Det-bungalow | 4 | 19396.0512 | 30 |  | Det-bungalow | 3 | 5407.93 | 30 |  | Detached bungalow | 4 | 10567.5112 | 40
| LOFT INSULATION 100-270mm | [5 empty] | Semi-house | 2 | 19314.2787 | 30 |  | Det-bungalow | 4 | 5809.0487 | 30 |  | Semi-detached | 2 | 10317.7883 | 40
| Flat - 3 external walls | 1 | 1569.3273 | 30 |  |  | Semi-house | 3 | 20764.8183 | 30 |  | Semi-house | 2 | 6002.9452 | 30 |  | Semi-detached | 3 | 11092.6741 | 40
| Flat - 3 external walls | 2 | 2279.2611 | 30 |  |  | Semi-house | 4 | 22229.6803 | 30 |  | Semi-house | 3 | 6453.7779 | 30 |  | Semi-detached | 4 | 11875.2111 | 40
| Flat - 3 external walls | 3 | 3325.4794 | 30 |  |  | Det-house | 2 | 31061.5909 | 30 |  | Semi-house | 4 | 6909.0621 | 30 |  | Detached | 2 | 16888.7628 | 40
| LOFT INSULATION 150-270mm | [5 empty] | Det-house | 3 | 33390.2069 | 30 |  | Det-house | 2 | 9306.3385 | 30 |  | Detached | 3 | 18154.8745 | 40
| Flat - 3 external walls | 1 | 914.8706 | 30 |  |  | Det-house | 4 | 35866.8357 | 30 |  | Det-house | 3 | 10004.0133 | 30 |  | Detached | 4 | 19501.4635 | 40
| Flat - 3 external walls | 2 | 1328.7407 | 30 |  |  | EXTERNAL SOLID WALL INSULATION U-value 2.1 to 0.37 |  |  |  |  | Det-house | 4 | 10746.0341 | 30 |  | POST '76 GREY BEADS WITH CONDUCTIVITY 0.033 W/Km
| Flat - 3 external walls | 3 | 1938.6545 | 30 |  |  | Flat - 3 external walls | 1 | 9649.8516 | 30 |  | Mansard semi 77m2 | - | 7680 | 30 |  | Flat 3 ext. walls | 1 | 3200.0806 | 40
[7 empty] | Flat - 3 external walls | 2 | 11629.4963 | 30 |  | WALL REFORM |  |  |  |  | Flat 3 ext. walls | 2 | 3856.5698 | 40
| LOFT INSULATION 0-250mm | [5 empty] | Flat - 3 external walls | 3 | 14047.2396 | 30 |  | Flat | 1 | 4146.9078 | 30 |  | Flat 3 ext. walls | 3 | 4658.341 | 40
| Flat - 3 external walls | 1 | 12576.9984 | 30 |  |  | Flat | 1 | 5802.8973 | 30 |  | Flat | 2 | 4997.6363 | 30 |  | Flat | 1 | 2161.7893 | 40
| Flat - 3 external walls | 2 | 18266.593 | 30 |  |  | Flat | 2 | 6993.3483 | 30 |  | Flat | 3 | 6036.6325 | 30 |  | Flat | 2 | 2605.2754 | 40
| Flat - 3 external walls | 3 | 26651.2586 | 30 |  |  | Flat | 3 | 8447.248 | 30 |  | Mid-Terrace | 2 | 6785.7352 | 30 |  | Flat | 3 | 3146.9057 | 40
| LOFT INSULATION 25-250mm | [5 empty] | Mid-Terrace | 2 | 9344.0459 | 30 |  | Mid-Terrace | 3 | 7598.7154 | 30 |  | Mid terrace | 2 | 3330.1699 | 40
| Flat - 3 external walls | 1 | 5501.4233 | 30 |  |  | Mid-Terrace | 3 | 10463.5302 | 30 |  | End-Terrace | 2 | 13242.3029 | 30 |  | Mid terrace | 3 | 3729.1483 | 40
| Flat - 3 external walls | 2 | 7990.1624 | 30 |  |  | End-Terrace | 2 | 17492.3622 | 30 |  | End-Terrace | 3 | 14828.8266 | 30 |  | End terrace | 2 | 5636.8577 | 40
| Flat - 3 external walls | 3 | 11657.7779 | 30 |  |  | End-Terrace | 3 | 19588.0738 | 30 |  | Semi-bungalow | 2 | 10123.1434 | 30 |  | End terrace | 3 | 6312.1941 | 40
| LOFT INSULATION 50-250mm | [5 empty] | Semi-bungalow | 2 | 13489.1599 | 30 |  | Semi-bungalow | 3 | 10928.0931 | 30 |  | Semi-det bungalow | 2 | 4448.4353 | 40
| Flat - 3 external walls | 1 | 3161.5128 | 30 |  |  | Semi-bungalow | 3 | 14561.761 | 30 |  | Det-bungalow | 2 | 12352.2581 | 30 |  | Semi-det bungalow | 3 | 4802.1561 | 40
| Flat - 3 external walls | 2 | 4591.7209 | 30 |  |  | Det-bungalow | 2 | 16561.7432 | 30 |  | Det-bungalow | 3 | 13327.7322 | 30 |  | Detached bungalow | 2 | 5541.3927 | 40
| Flat - 3 external walls | 3 | 6699.3961 | 30 |  |  | Det-bungalow | 3 | 17869.6459 | 30 |  | Det-bungalow | 4 | 14316.2809 | 30 |  | Detached bungalow | 3 | 5979.0038 | 40
| LOFT INSULATION 75-250mm | [5 empty] | Det-bungalow | 4 | 19195.0789 | 30 |  | Semi-house | 2 | 14453.284 | 30 |  | Detached bungalow | 4 | 6422.4803 | 40
| Flat - 3 external walls | 1 | 2101.6598 | 30 |  |  | Semi-house | 2 | 19112.8756 | 30 |  | Semi-house | 3 | 15538.7535 | 30 |  | Semi-detached | 2 | 6153.4074 | 40
| Flat - 3 external walls | 2 | 3052.4107 | 30 |  |  | Semi-house | 3 | 20548.2894 | 30 |  | Semi-house | 4 | 16634.9408 | 30 |  | Semi-detached | 3 | 6615.5401 | 40
| Flat - 3 external walls | 3 | 4453.5172 | 30 |  |  | Semi-house | 4 | 21997.8764 | 30 |  | Det-house | 2 | 22945.8913 | 30 |  | Semi-detached | 4 | 7082.2359 | 40
| LOFT INSULATION 100-250mm | [5 empty] | Det-house | 2 | 30746.3778 | 30 |  | Det-house | 3 | 24666.092 | 30 |  | Detached | 2 | 10248.1921 | 40
| Flat - 3 external walls | 1 | 1501.2902 | 30 |  |  | Det-house | 3 | 33051.3631 | 30 |  | Det-house | 4 | 26495.6331 | 30 |  | Detached | 3 | 11016.4755 | 40
| Flat - 3 external walls | 2 | 2180.4453 | 30 |  |  | Det-house | 4 | 35502.859 | 30 |  | POLYPEARL PLUS (Cavity Wall Insulation Pre 1976: Full Saving) |  |  |  |  | Detached | 4 | 11833.593 | 40
| Flat - 3 external walls | 3 | 3181.3054 | 30 |  |  | INTERNAL/EXTERNAL SOLID WALL INSULATION U-value 2.1 to 0.45 |  |  |  |  | Flat | 1 | 3187.7528 | 40
| LOFT INSULATION 150-250mm | [5 empty] | Flat - 3 external walls | 1 | 9188.1724 | 30 |  | Flat | 2 | 3841.7129 | 40
| Flat - 3 external walls | 1 | 846.8335 | 30 |  |  | Flat - 3 external walls | 2 | 11073.1048 | 30 |  | Flat | 3 | 4640.3955 | 40
| Flat - 3 external walls | 2 | 1229.9248 | 30 |  |  | Flat - 3 external walls | 3 | 13375.1757 | 30 |  | Mid-Terrace | 2 | 4986.9282 | 40
| Flat - 3 external walls | 3 | 1794.4805 | 30 |  |  | Flat | 1 | 5512.097 | 30 |  | Mid-Terrace | 3 | 5584.3983 | 40
[7 empty] | Flat | 2 | 6642.891 | 30 |  | End-Terrace | 2 | 9211.5688 | 40
| LOFT INSULATION 0-200mm | [5 empty] | Flat | 3 | 8023.9315 | 30 |  | End-Terrace | 3 | 10315.1814 | 40
| Flat - 3 external walls | 1 | 12356.8231 | 30 |  |  | Mid-Terrace | 2 | 8879.2001 | 30 |  | Semi-bungalow | 2 | 7179.5679 | 40
| Flat - 3 external walls | 2 | 17946.8146 | 30 |  |  | Mid-Terrace | 3 | 9942.9925 | 30 |  | Semi-bungalow | 3 | 7750.4568 | 40
| Flat - 3 external walls | 3 | 26184.6967 | 30 |  |  | End-Terrace | 2 | 16756.6884 | 30 |  | Det-bungalow | 2 | 8872.3906 | 40
| LOFT INSULATION 25-200mm | [5 empty] | End-Terrace | 3 | 18764.2609 | 30 |  | Det-bungalow | 3 | 9573.055 | 40
| Flat - 3 external walls | 1 | 5281.248 | 30 |  |  | Semi-bungalow | 2 | 12926.7803 | 30 |  | Det-bungalow | 4 | 10283.1106 | 40
| Flat - 3 external walls | 2 | 7670.384 | 30 |  |  | Semi-bungalow | 3 | 13954.6633 | 30 |  | Semi-house | 2 | 10039.7987 | 40
| Flat - 3 external walls | 3 | 11191.216 | 30 |  |  | Det-bungalow | 2 | 15860.9672 | 30 |  | Semi-house | 3 | 10793.8069 | 40
| LOFT INSULATION 50-200mm | [5 empty] | Det-bungalow | 3 | 17113.5287 | 30 |  | Semi-house | 4 | 11555.2602 | 40
| Flat - 3 external walls | 1 | 2941.3375 | 30 |  |  | Det-bungalow | 4 | 18382.8787 | 30 |  | Det-house | 2 | 16449.6801 | 40
| Flat - 3 external walls | 2 | 4271.9425 | 30 |  |  | Semi-house | 2 | 18312.0273 | 30 |  | Det-house | 3 | 17682.8748 | 40
| Flat - 3 external walls | 3 | 6232.8341 | 30 |  |  | Semi-house | 3 | 19687.2959 | 30 |  | Det-house | 4 | 18994.4545 | 40
| LOFT INSULATION 75-200mm | [5 empty] | Semi-house | 4 | 21076.1437 | 30 |  | POLYPEARL PLUS (Cavity Wall Insulation Post 1976: Full Saving)
| Flat - 3 external walls | 1 | 1881.4845 | 30 |  |  | Det-house | 2 | 29471.2236 | 30 |  | Flat | 1 | 2059.2124 | 40
| Flat - 3 external walls | 2 | 2732.6323 | 30 |  |  | Det-house | 3 | 31680.6135 | 30 |  | Flat | 2 | 2481.6551 | 40
| Flat - 3 external walls | 3 | 3986.9553 | 30 |  |  | Det-house | 4 | 34030.4378 | 30 |  | Flat | 3 | 2997.585 | 40
| LOFT INSULATION 100-200mm | [5 empty] | INTERNAL/EXTERNAL SOLID WALL INSULATION U-value 0.45 to 0.35 |  |  |  |  | Mid-Terrace | 2 | 3161.0647 | 40
| Flat - 3 external walls | 1 | 1281.1149 | 30 |  |  | Flat - 3 external walls | 1 | 578.7986 | 30 |  | Mid-Terrace | 3 | 3539.7831 | 40
| Flat - 3 external walls | 2 | 1860.6669 | 30 |  |  | Flat - 3 external walls | 2 | 697.5378 | 30 |  | End-Terrace | 2 | 5382.8751 | 40
| Flat - 3 external walls | 3 | 2714.7435 | 30 |  |  | Flat - 3 external walls | 3 | 842.5542 | 30 |  | End-Terrace | 3 | 6027.7825 | 40
[7 empty] | Flat | 1 | 362.6235 | 30 |  | Semi-bungalow | 2 | 4261.7229 | 40
| CAVITY WALL INSULATION PRE 1976 PROPERTIES | [5 empty] | Flat | 2 | 437.0149 | 30 |  | Semi-bungalow | 3 | 4600.5972 | 40
| Flat - 3 external walls | 1 | 4780.9522 | 40 |  |  | Flat | 3 | 527.8692 | 30 |  | Det-bungalow | 2 | 5308.6273 | 40
| Flat - 3 external walls | 2 | 5761.7535 | 40 |  |  | Mid-Terrace | 2 | 581.7786 | 30 |  | Det-bungalow | 3 | 5727.8566 | 40
| Flat - 3 external walls | 3 | 6959.6077 | 40 |  |  | Mid-Terrace | 3 | 651.4798 | 30 |  | Det-bungalow | 4 | 6152.705 | 40
| CAVITY WALL INSULATION POST 1976 PROPERTIES | [5 empty] | End-Terrace | 2 | 921.6825 | 30 |  | Semi-house | 2 | 5878.3128 | 40
| Flat - 3 external walls | 1 | 2926.5522 | 40 |  |  | End-Terrace | 3 | 1032.1068 | 30 |  | Semi-house | 3 | 6319.7854 | 40
| Flat - 3 external walls | 2 | 3526.9277 | 40 |  |  | Semi-bungalow | 2 | 701.8486 | 30 |  | Semi-house | 4 | 6765.6171 | 40
| Flat - 3 external walls | 3 | 4260.1671 | 40 |  |  | Semi-bungalow | 3 | 757.6567 | 30 |  | Det-house | 2 | 9830.4144 | 40
[7 empty] | Det-bungalow | 2 | 874.1773 | 30 |  | Det-house | 3 | 10567.378 | 40
| RADIATOR PANELS | [5 empty] | Det-bungalow | 3 | 943.2123 | 30 |  | Det-house | 4 | 11351.1849 | 40
| Radiator Type | Annual savings per measure (kWh/m2) | Size (m2) | Savings per panel (kWh) per annum | Lifetime years |  | Det-bungalow | 4 | 1013.1725 | 30 |  | AIRTIGHT SEALANT PROCESS (AIR-O-SEAL)
| Reflective | 93 |  | 0 | 10 |  | Semi-house | 2 | 1002.2514 | 30 |  | Flat - 2 external walls | 1 | 1150.8199 | 15
| Non Reflective | 46.5 |  | 0 | 10 |  | Semi-house | 3 | 1077.5224 | 30 |  | Flat - 2 external walls | 2 | 1671.4289 | 15
| DIY | 65.1 |  | 0 | 10 |  | Semi-house | 4 | 1153.5367 | 30 |  | Flat - 2 external walls | 3 | 2438.6422 | 15
[7 empty] | Det-house | 2 | 1590.3672 | 30 |  | Flat - 3 external walls | 1 | 1177.9763 | 15
| DRAUGHTSTRIPPING | [5 empty] | Det-house | 3 | 1709.5934 | 30 |  | Flat - 3 external walls | 2 | 1710.8703 | 15
| Flat - 3 external walls | 1 | 510.3853 | 20 |  |  | Det-house | 4 | 1836.3979 | 30 |  | Flat - 3 external walls | 3 | 2496.1879 | 15
| Flat - 3 external walls | 2 | 741.2739 | 20
| Flat - 3 external walls | 3 | 1081.5307 | 20
GLAZING (kWh/m2/yr weighted average - All property types)
| E to A | - | 72.5075 | 20
| E to B | - | 63.4509 | 20
| E to C | - | 45.333 | 20
| E to D | - | 27.2074 | 20
ENERGY SAVINGS AS % OF HOUSEHOLD ENERGY DEMAND (figures higher than 13% have been highlighted in green)
| Property Type | Number of bedrooms | 0-270mm Loft Insulation | 25-270mm Loft Insulation | 50-270mm Loft Insulation | 100-270mm Loft Insulation | 0-250mm Loft Insulation | 25-250mm Loft Insulation | 100-250mm Loft Insulation | 50-250mm Loft Insulation | 0-200mm Loft Insulation | 25-200mm Loft Insulation | 100-200mm Loft Insulation | 50-200mm Loft Insulation | Cavity Wall Insulation (pre 1976) | Cavity Wall Insulation (post 1976) | Fuel Switching (full coal to full gas) | Fuel Switching (focal pt coal to full gas) | Draught-stripping | Tank jacket | 4 CFLs | A-Rated Fridge Freezer (standard) | A+-rated Fridge Freezer (standard) | A++-rated Fridge Freezer (standard)
| Flat | 1 | 46.77% | 27.33% | 18.03% | 10.02% | 46.5% | 26.95% | 9.549% | 17.6% | 45.62% | 25.75% | 8.064% | 16.25% | 19.02% | 13.26% | 45.58% | 41.37% | 3.197% | 4.845% | 0.6779% | 0.772% | 1.441% | 2.081%
| Flat | 2 | 49.97% | 29.94% | 20% | 11.23% | 49.68% | 29.53% | 10.71% | 19.53% | 48.74% | 28.21% | 9.042% | 18.03% | 17.66% | 12.43% | 51.37% | 46.67% | 3.603% | 3.759% | 0.526% | 0.5991% | 1.118% | 1.615%
| Flat | 3 | 52.16% | 31.81% | 21.43% | 12.13% | 51.85% | 31.37% | 11.57% | 20.93% | 50.87% | 29.97% | 9.769% | 19.32% | 15.77% | 11.18% | 55.71% | 50.64% | 3.907% | 2.794% | 0.391% | 0.4453% | 0.8308% | 1.2%
| Mid-Terrace | 2 | 30.72% | 16.04% | 10.24% | 5.502% | 30.55% | 15.83% | 5.269% | 10.02% | 30% | 15.16% | 4.517% | 9.303% | 21.11% | 14.71% | 49.73% | 47.72% | 3.82% | 3.487% | 0.4879% | 0.5556% | 1.037% | 1.497%
| Mid-Terrace | 3 | 31.82% | 16.74% | 10.72% | 5.775% | 31.65% | 16.52% | 5.53% | 10.49% | 31.07% | 15.83% | 4.741% | 9.739% | 19.74% | 13.82% | 52.25% | 50.17% | 4.014% | 2.921% | 0.4088% | 0.4655% | 0.8686% | 1.255%
| End-Terrace | 2 | 27.41% | 14.71% | 9.426% | 5.043% | 27.25% | 14.52% | 4.835% | 9.228% | 26.73% | 13.91% | 4.161% | 8.585% | 29.96% | 20.36% | 52.99% | 53% | 3.491% | 2.796% | 0.3912% | 0.4455% | 0.8312% | 1.201%
| End-Terrace | 3 | 28.23% | 15.23% | 9.781% | 5.242% | 28.07% | 15.03% | 5.026% | 9.575% | 27.53% | 14.41% | 4.325% | 8.908% | 27.71% | 18.94% | 55.12% | 55.16% | 3.632% | 2.319% | 0.3245% | 0.3696% | 0.6896% | 0.9961%
| Semi-bungalow | 2 | 41.92% | 24.91% | 16.68% | 9.09% | 41.67% | 24.59% | 8.696% | 16.32% | 40.85% | 23.53% | 7.418% | 15.15% | 22.06% | 14.76% | 55.62% | 54.16% | 3.115% | 2.579% | 0.3609% | 0.411% | 0.7669% | 1.108%
| Semi-bungalow | 3 | 42.57% | 25.42% | 17.05% | 9.314% | 42.32% | 25.09% | 8.911% | 16.69% | 41.49% | 24.01% | 7.601% | 15.49% | 20.91% | 14.04% | 57.05% | 55.64% | 3.195% | 2.27% | 0.3176% | 0.3617% | 0.6749% | 0.9749%
| Det-bungalow | 2 | 40.07% | 23.57% | 15.74% | 8.597% | 39.82% | 23.26% | 8.222% | 15.39% | 39.03% | 22.24% | 7.008% | 14.27% | 24.07% | 16.41% | 56.46% | 55.66% | 2.839% | 2.295% | 0.3211% | 0.3657% | 0.6824% | 0.9857%
| Det-bungalow | 3 | 40.64% | 24% | 16.06% | 8.787% | 40.4% | 23.68% | 8.403% | 15.71% | 39.59% | 22.65% | 7.162% | 14.56% | 22.77% | 15.57% | 57.75% | 57.01% | 2.904% | 2.017% | 0.2822% | 0.3213% | 0.5996% | 0.8661%
| Det-bungalow | 4 | 41.07% | 24.33% | 16.3% | 8.93% | 40.82% | 24% | 8.541% | 15.94% | 40.01% | 22.96% | 7.28% | 14.78% | 21.52% | 14.75% | 58.73% | 58.05% | 2.953% | 1.777% | 0.2487% | 0.2832% | 0.5285% | 0.7633%
| Semi-house | 2 | 27.93% | 14.99% | 9.598% | 5.112% | 27.77% | 14.8% | 4.899% | 9.395% | 27.24% | 14.18% | 4.207% | 8.736% | 27.76% | 18.79% | 53.83% | 54.32% | 3.465% | 2.366% | 0.3311% | 0.377% | 0.7035% | 1.016%
| Semi-house | 3 | 28.36% | 15.27% | 9.785% | 5.216% | 28.2% | 15.07% | 4.999% | 9.578% | 27.66% | 14.44% | 4.293% | 8.906% | 26.3% | 17.85% | 54.95% | 55.48% | 3.538% | 2.09% | 0.2924% | 0.333% | 0.6213% | 0.8975%
| Semi-house | 4 | 28.67% | 15.47% | 9.921% | 5.293% | 28.51% | 15.27% | 5.072% | 9.711% | 27.97% | 14.63% | 4.356% | 9.03% | 24.89% | 16.94% | 55.77% | 56.32% | 3.591% | 1.851% | 0.2589% | 0.2949% | 0.5503% | 0.7948%
| Det-house | 2 | 25.8% | 13.82% | 8.914% | 4.803% | 25.64% | 13.64% | 4.601% | 8.721% | 25.13% | 13.04% | 3.946% | 8.094% | 33.91% | 24.14% | 55.51% | 57.16% | 3.031% | 1.802% | 0.2521% | 0.2872% | 0.5358% | 0.7739%
| Det-house | 3 | 26.08% | 13.99% | 9.031% | 4.869% | 25.92% | 13.81% | 4.663% | 8.835% | 25.4% | 13.21% | 4% | 8.2% | 31.93% | 22.78% | 56.28% | 57.98% | 3.074% | 1.581% | 0.2212% | 0.252% | 0.4701% | 0.6791%
| Det-house | 4 | 26.28% | 14.12% | 9.12% | 4.919% | 26.12% | 13.93% | 4.712% | 8.922% | 25.6% | 13.33% | 4.041% | 8.281% | 30% | 21.44% | 56.88% | 58.62% | 3.106% | 1.385% | 0.1938% | 0.2207% | 0.4117% | 0.5947%
LARGER PROPERTIES - INSULATION
| LOFT INSULATION from 0mm | to 200mm | to 250mm | to 270mm | LOFT INSULATION from 50mm |  | to 200mm | to 250mm | to 270mm | CAVITY WALL INSULATION PRE 1976 PROPERTIES |  | Annual energy saving kWh/a (Modified)
|  | Annual energy saving kWh/a (Modified) |  |  |  |  | Annual energy saving kWh/a (Modified)
| Flat | 0 | 0 | 0 | Flat |  | 0 | 0 | 0 | Flat |  | 0
| Mid-Terrace | 0 | 0 | 0 | Mid-Terrace |  | 0 | 0 | 0 | Mid-Terrace |  | 0
| End-Terrace | 0 | 0 | 0 | End-Terrace |  | 0 | 0 | 0 | End-Terrace |  | 0
| Semi-bungalow | 0 | 0 | 0 | Semi-bungalow |  | 0 | 0 | 0 | Semi-bungalow |  | 0
| Det-bungalow | 0 | 0 | 0 | Det-bungalow |  | 0 | 0 | 0 | Det-bungalow |  | 0
| Semi-house | 0 | 0 | 0 | Semi-house |  | 0 | 0 | 0 | Semi-house |  | 0
| Det-house | 0 | 0 | 0 | Det-house |  | 0 | 0 | 0 | Det-house |  | 0
| LOFT INSULATION from 25mm | to 200mm | to 250mm | to 270mm | LOFT INSULATION from 100mm |  | to 200mm | to 250mm | to 270mm | CAVITY WALL INSULATION POST 1976 PROPERTIES |  | Annual energy saving kWh/a (Modified)
|  | Annual energy saving kWh/a (Modified) |  |  |  |  | Annual energy saving kWh/a (Modified)
| Flat | 0 | 0 | 0 | Flat |  | 0 | 0 | 0 | Flat |  | 0
| Mid-Terrace | 0 | 0 | 0 | Mid-Terrace |  | 0 | 0 | 0 | Mid-Terrace |  | 0
| End-Terrace | 0 | 0 | 0 | End-Terrace |  | 0 | 0 | 0 | End-Terrace |  | 0
| Semi-bungalow | 0 | 0 | 0 | Semi-bungalow |  | 0 | 0 | 0 | Semi-bungalow |  | 0
| Det-bungalow | 0 | 0 | 0 | Det-bungalow |  | 0 | 0 | 0 | Det-bungalow |  | 0
| Semi-house | 0 | 0 | 0 | Semi-house |  | 0 | 0 | 0 | Semi-house |  | 0
| Det-house | 0 | 0 | 0 | Det-house |  | 0 | 0 | 0 | Det-house |  | 0

## HRE CALCULATOR
HRE (heat replacement effect) CALCULATOR
INSTRUCTIONS
Input information in blue cells
Output information copy from light yellow cells
| Measure | Replacement carbon % | Energy Saving (kWh/yr) | Energy saving adjusted for the HRE | The Energy saving adjusted for the HRE (kWh/yr) should be put into the EEC Scheme Spreadsheet
| Lighting | 35.7 |  | 0
| Cold appliances | 29.8 |  | 0
| Wet appliances | 1.6 |  | 0
| Set top boxes | 33.1 |  | 0
| Standby (in heated space) | 33.1 |  | 0
| Intelligent Mains Panels | 33.1 |  | 0
| TVs | 33.1 |  | 0
| Kettles | 33.1 |  | 0
| IDTVs | 33.1 |  | 0
0

## HEAT PUMPS CALCULATOR
HEAT PUMPS CALCULATOR
For Information only
Fuel of previous system |  |  | INSTRUCTIONS |  | Property type | Modified Floor Area m2 | No of Bedrooms | Base Case Floor Area m2
Heat pump space supply |  | % | Input information in blue cells |  | Flat |  | 2 | 61
Heat pump water supply |  | % | Output information copy from light yellow cells |  | Mid-terrace |  | 3 | 79
Space CoP |  |  |  |  | End-terrace |  | 3 | 79
Water CoP |  |  |  |  | Semi-detached bungalow |  | 2 | 63.5
Supplementary space heating fuel |  |  |  |  | Detached bungalow |  | 2 | 67
Supplementary water heating fuel |  |  |  |  | Semi-detached house |  | 3 | 89
[5 empty] | Detached house |  | 3 | 104
Property type | No of beds | Energy savings to EEC scheme spreadsheet (kWh/a) | Fuel standardised savings (kWh/a) | property type | energy savings to EEC scheme spreadsheet (kWh/a) | fuel standardised savings (kWh/a)
Flat | 1 |  |  | Flat
Flat | 2 |  |  | Mid Terrace
Flat | 3 |  |  | End Terrace
Mid Terrace | 2 |  |  | Semi Bungalow
Mid Terrace | 3 |  |  | Det Bungalow
End Terrace | 2 |  |  | Semi House
End Terrace | 3 |  |  | Det House
Semi Bungalow | 2
Semi Bungalow | 3
Det Bungalow | 2
Det Bungalow | 3
Det Bungalow | 4
Semi House | 2
Semi House | 3
Semi House | 4
Det House | 2
Det House | 3
Det House | 4

## calculations for LP (hidden)
[7 empty] | y=0.0733x+10.741 |  | y=0.0572x+4.77 |  | y=0.0697x+10.217 |  | y=0.0953x+13.964 |  | y=0.0733x+10.741
[6 empty] | gas |  | electricity |  |  | oil | coal |  | lpg
property type | no of beds | energy delivered by the old system for space heating | fuel standardised | energy delivered by the old system for water heating | fuel standardised | Energy delivered for space heating | Energy delivered for water heating | Energy delivered for space heating | Energy delivered for water heating | Energy delivered for space heating | Energy delivered for water heating | Energy delivered for space heating | Energy delivered for water heating | Energy delivered for space heating | Energy delivered for water heating
Flat | [5 empty] | 0 | 2706.2824 | 0 | 1325.106 | 0 | 2738.1079 | 0 | 3879.1992 | 0 | 2706.2824
Mid Terrace | [5 empty] | 0 | 2706.2824 | 0 | 1325.106 | 0 | 2738.1079 | 0 | 3879.1992 | 0 | 2706.2824
End Terrace | [5 empty] | 0 | 2706.2824 | 0 | 1325.106 | 0 | 2738.1079 | 0 | 3879.1992 | 0 | 2706.2824
Semi Bungalow | [5 empty] | 0 | 2706.2824 | 0 | 1325.106 | 0 | 2738.1079 | 0 | 3879.1992 | 0 | 2706.2824
Det Bungalow | [5 empty] | 0 | 2706.2824 | 0 | 1325.106 | 0 | 2738.1079 | 0 | 3879.1992 | 0 | 2706.2824
Semi House | [5 empty] | 0 | 2706.2824 | 0 | 1325.106 | 0 | 2738.1079 | 0 | 3879.1992 | 0 | 2706.2824
Det House | [5 empty] | 0 | 2706.2824 | 0 | 1325.106 | 0 | 2738.1079 | 0 | 3879.1992 | 0 | 2706.2824
property type | no of beds | heat pump consumption for space heating | fuel standardised | heat pump consumption for water heating | fuel standardised
Flat
Mid Terrace
End Terrace
Semi Bungalow
Det Bungalow
Semi House
Det House
[6 empty] | gas | electricity | oil | lpg |  | electricity
property type | no of beds | supplementary consumption for space heating | fuel standardised | supplementary consumption for water heating | fuel standardised | Supplementary space heating | Supplementary space heating | Supplementary space heating | Supplementary space heating |  | Supplementary water heating
Flat | [5 empty] | 0 | 0 | 0 | 0 |  | 1325.106
Mid Terrace | [5 empty] | 0 | 0 | 0 | 0 |  | 1325.106
End Terrace | [5 empty] | 0 | 0 | 0 | 0 |  | 1325.106
Semi Bungalow | [5 empty] | 0 | 0 | 0 | 0 |  | 1325.106
Det Bungalow | [5 empty] | 0 | 0 | 0 | 0 |  | 1325.106
Semi House | [5 empty] | 0 | 0 | 0 | 0 |  | 1325.106
Det House | [5 empty] | 0 | 0 | 0 | 0 |  | 1325.106
NEW SYSTEM CONSUMPTION (FS)
property type | no of beds | new system consumption (fs) | energy savings (fs) | unstandardised energy savings for EEC scheme spreadsheet |  | s&w=100 | s=100, w<100 | s<100, w=100 | s&w<100
Flat
Mid Terrace
End Terrace
Semi Bungalow
Det Bungalow
Semi House
Det House
UNSTANDARISED ENERGY SAVINGS
[6 empty] | gas | electricity | oil | coal | lpg

## chart (hidden)
|  |  | Gas CH | Electric SH | Oil CH | Solid Fuel CH
|  | floor area | WaterHt | WaterHt | WaterHt | WaterHt
| no.beds | m2 | gas | elec | oil | solid
Flat | 2 | 61 | 15.1829 | 8.2345 | 14.4423 | 19.7378
Mid-Terrace | 3 | 79 | 16.542 | 9.2946 | 15.7351 | 21.5046
End-Terrace | 3 | 79 | 16.542 | 9.2946 | 15.7351 | 21.5046
Semi-bungalow | 2 | 63.5 | 15.3844 | 8.3917 | 14.634 | 19.9997
Det-bungalow | 2 | 67 | 15.6764 | 8.6194 | 14.9117 | 20.3793
Semi-house | 3 | 89 | 17.2727 | 9.8645 | 16.4301 | 22.4545
Det-house | 3 | 104 | 18.344 | 10.7002 | 17.4492 | 23.8473

## HP CALCULATIONS (hidden)
HEAT PUMPS CALCULATIONS
[6 empty] | Gas |  | Electricity |  | Oil |  | Coal |  | LPG
Property type | No of beds | Energy delivered by the old system for space heating | Fuel standardised | Energy delivered by the old system for water heating | Fuel standardised | Energy delivered for space heating | Energy delivered for water heating | Energy delivered for space heating | Energy delivered for water heating | Energy delivered for space heating | Energy delivered for water heating | Energy delivered for space heating | Energy delivered for water heating | Energy delivered for space heating | Energy delivered for water heating
Flat | 1 |  |  |  |  | 3527.3713 | 3445.6668 | 3972.9807 | 1960.9995 | 3682.1932 | 3486.2041 | 7091.6675 | 4938.7891 | 3527.3713 | 3445.6668
Flat | 2 |  |  |  |  | 5123.0868 | 3825.1567 | 5770.2816 | 2287.3608 | 5347.9473 | 3870.1585 | 10299.8028 | 5482.7246 | 5123.0868 | 3825.1567
Flat | 3 |  |  |  |  | 7474.6677 | 4355.2727 | 8418.9354 | 2743.2606 | 7802.7428 | 4406.5112 | 15027.5811 | 6242.5576 | 7474.6677 | 4355.2727
Mid Terrace | 2 |  |  |  |  | 5979.5629 | 3866.1836 | 6524.7897 | 2322.6439 | 6179.253 | 3911.6681 | 11684.759 | 5541.5298 | 5979.5629 | 3866.1836
Mid Terrace | 3 |  |  |  |  | 7498.1821 | 4167.5603 | 8181.8791 | 2581.8279 | 7748.5871 | 4216.5904 | 14652.3168 | 5973.5031 | 7498.1821 | 4167.5603
End Terrace | 2 |  |  |  |  | 8759.3886 | 3866.1836 | 9609.434 | 2322.6439 | 9366.2573 | 3911.6681 | 16917.2998 | 5541.5298 | 8759.3886 | 3866.1836
End Terrace | 3 |  |  |  |  | 10983.9952 | 4167.5603 | 12049.9251 | 2581.8279 | 11744.9893 | 4216.5904 | 21213.7569 | 5973.5031 | 10983.9952 | 4167.5603
Semi Bungalow | 2 |  |  |  |  | 9868.5001 | 3875.9183 | 10983.8083 | 2331.0158 | 10205.8395 | 3921.5174 | 19110.6162 | 5555.483 | 9868.5001 | 3875.9183
Semi Bungalow | 3 |  |  |  |  | 11500.2993 | 4077.366 | 12800.0286 | 2504.2609 | 11893.4192 | 4125.3351 | 22270.6394 | 5844.2247 | 11500.2993 | 4077.366
Det Bungalow | 2 |  |  |  |  | 11586.8912 | 3949.4806 | 12787.8385 | 2394.2794 | 11954.2761 | 3995.9451 | 22387.0448 | 5660.9222 | 11586.8912 | 3949.4806
Det Bungalow | 3 |  |  |  |  | 13489.2166 | 4152.6105 | 14887.3343 | 2568.9711 | 13916.9185 | 4201.4648 | 26062.5297 | 5952.0751 | 13489.2166 | 4152.6105
Det Bungalow | 4 |  |  |  |  | 15564.4807 | 4373.3867 | 17177.6935 | 2758.8386 | 16057.9829 | 4424.8383 | 30072.1497 | 6268.521 | 15564.4807 | 4373.3867
Semi House | 2 |  |  |  |  | 10867.036 | 4133.8769 | 11810.5353 | 2552.8602 | 11189.2817 | 4182.5107 | 20709.7665 | 5925.2235 | 10867.036 | 4133.8769
Semi House | 3 |  |  |  |  | 12560.6001 | 4351.6437 | 13651.1383 | 2740.1397 | 12933.0659 | 4402.8395 | 23937.2626 | 6237.356 | 12560.6001 | 4351.6437
Semi House | 4 |  |  |  |  | 14395.2945 | 4586.7271 | 15645.1247 | 2942.3114 | 14822.1654 | 4640.6886 | 27433.7167 | 6574.3088 | 14395.2945 | 4586.7271
Det House | 2 |  |  |  |  | 15588.2098 | 4373.3867 | 16790.2828 | 2758.8386 | 16018.3079 | 4424.8383 | 29474.5938 | 6268.521 | 15588.2098 | 4373.3867
Det House | 3 |  |  |  |  | 18013.0425 | 4621.5609 | 19402.1046 | 2972.2684 | 18510.0447 | 4675.9322 | 34059.5306 | 6624.2373 | 18013.0425 | 4621.5609
Det House | 4 |  |  |  |  | 20784.2798 | 4892.7954 | 22387.0437 | 3205.5301 | 21357.7439 | 4950.3577 | 39299.4583 | 7013.0068 | 20784.2798 | 4892.7954
Property type | No of beds | Heat pump consumption for space heating | Fuel standardised | Heat pump consumption for water heating | Fuel standardised
Flat | 1
Flat | 2
Flat | 3
Mid Terrace | 2
Mid Terrace | 3
End Terrace | 2
End Terrace | 3
Semi Bungalow | 2
Semi Bungalow | 3
Det Bungalow | 2
Det Bungalow | 3
Det Bungalow | 4
Semi House | 2
Semi House | 3
Semi House | 4
Det House | 2
Det House | 3
Det House | 4
[6 empty] | Gas | Electricity | Oil | LPG |  | Electricity
Property type | No of beds | Supplementary consumption for space heating | Fuel standardised | Supplementary consumption for water heating | Fuel standardised | Supplementary space heating | Supplementary space heating | Supplementary space heating | Supplementary space heating |  | Supplementary water heating
Flat | 1 |  |  |  |  | 5055.8988 | 3033.5393 | 5055.8988 | 5055.8988 |  | 1960.9995
Flat | 2 |  |  |  |  | 7343.0911 | 4405.8547 | 7343.0911 | 7343.0911 |  | 2287.3608
Flat | 3 |  |  |  |  | 10713.6904 | 6428.2142 | 10713.6904 | 10713.6904 |  | 2743.2606
Mid Terrace | 2 |  |  |  |  | 8570.7069 | 5142.4241 | 8570.7069 | 8570.7069 |  | 2322.6439
Mid Terrace | 3 |  |  |  |  | 10747.3943 | 6448.4366 | 10747.3943 | 10747.3943 |  | 2581.8279
End Terrace | 2 |  |  |  |  | 12555.1236 | 7533.0742 | 12555.1236 | 12555.1236 |  | 2322.6439
End Terrace | 3 |  |  |  |  | 15743.7264 | 9446.2359 | 15743.7264 | 15743.7264 |  | 2581.8279
Semi Bungalow | 2 |  |  |  |  | 14144.8502 | 8486.9101 | 14144.8502 | 14144.8502 |  | 2331.0158
Semi Bungalow | 3 |  |  |  |  | 16483.7624 | 9890.2574 | 16483.7624 | 16483.7624 |  | 2504.2609
Det Bungalow | 2 |  |  |  |  | 16607.8774 | 9964.7264 | 16607.8774 | 16607.8774 |  | 2394.2794
Det Bungalow | 3 |  |  |  |  | 19334.5438 | 11600.7263 | 19334.5438 | 19334.5438 |  | 2568.9711
Det Bungalow | 4 |  |  |  |  | 22309.089 | 13385.4534 | 22309.089 | 22309.089 |  | 2758.8386
Semi House | 2 |  |  |  |  | 15576.085 | 9345.651 | 15576.085 | 15576.085 |  | 2552.8602
Semi House | 3 |  |  |  |  | 18003.5268 | 10802.1161 | 18003.5268 | 18003.5268 |  | 2740.1397
Semi House | 4 |  |  |  |  | 20633.2554 | 12379.9532 | 20633.2554 | 20633.2554 |  | 2942.3114
Det House | 2 |  |  |  |  | 22343.1007 | 13405.8604 | 22343.1007 | 22343.1007 |  | 2758.8386
Det House | 3 |  |  |  |  | 25818.6942 | 15491.2165 | 25818.6942 | 25818.6942 |  | 2972.2684
Det House | 4 |  |  |  |  | 29790.801 | 17874.4806 | 29790.801 | 29790.801 |  | 3205.5301
NEW SYSTEM CONSUMPTION (FS)
Property type | no of beds | New system consumption (fs) | Energy savings (fs) | Unstandardised energy savings for EEC scheme spreadsheet |  | s&w=100 | s=100, w<100 | s<100, w=100 | s&w<100
Flat | 1
Flat | 2
Flat | 3
Mid Terrace | 2
Mid Terrace | 3
End Terrace | 2
End Terrace | 3
Semi Bungalow | 2
Semi Bungalow | 3
Det Bungalow | 2
Det Bungalow | 3
Det Bungalow | 4
Semi House | 2
Semi House | 3
Semi House | 4
Det House | 2
Det House | 3
Det House | 4
UNSTANDARISED ENERGY SAVINGS
[6 empty] | Gas | Electricity | Oil | Coal | LPG
Table 1 Boiler efficiencies | Standard | Stock average
Gas | 86% | 78%
Electricity | 100% | 100%
Oil | 85% | 82%
Coal | 60% | 60%
LPG | 86% | 78%
Table 2 Fuel standardisation factors
Gas | 0.353
Electricity | 0.801
Oil | 0.464
Coal | 0.557
LPG | 0.398
Table 3 Secondary system efficiencies
Gas | 60%
Electricity | 100%
Oil | 60%
Coal | 50%
LPG | 60%

## HRE CALCULATIONS (hidden)
HEAT REPLACEMENT EFFECT CALCULATIONS
The Heat Replacement Effect for appliances | BRE, Sept 2005 | Disposal to surroundings | Proportion in heated space | Simulation / coincidence with heating | Heat replacement factor | Heat replacement factor (rounded) | Heating efficiency | Carbon coefficients |  | replacement carbon
P.J.Iles. BRE, Oct. 2005 |  | fsur | fin | fhs | R | R | n | Chtg. | Cappl.
MTP paper BNXS05 Table 3 values
This may be characterised by 3 parameters. | Lighting | 100% | 95% | 63.2% | 60.04% | 60%
| Fridges & freezers | 100% | 95% | 49.4% | 46.93% | 46.9%
1) Disposal of energy to surroundings. | Wet[1] (wash machines, etc) | 5% | 95% | 49.4% | 2.346% | 2.4%
Certain appliances, e.g. washing machines, dishwashers, tumble driers, release hot water or air outside of the dwelling. In these cases the heat does not contribute to space heating. This may be characterised by a 'disposal to surroundings' factor (e.g. 100% for lighting, 5% for wet appliances). | Standby power | 100% | 98% | 49.4% | 48.41% | 48.4%
| Cooking (electric) | 100% | 100% | 49.4% | 49.4% | 49.4%
2) Presence in heated space | Cooking (gas) | 100% | 100% | 49.4% | 49.4% | 49.4%
A proportion of certain appliances may be sited outside the heated space of a dwelling, e.g. external lighting, cold or wet appliances in an unheated garage or utility room, and thus not contribute to space heating. This may be characterised by a 'proportion present in heated living space' factor (e.g. 90% for lighting, 100% for set top boxes). | Consumer electronics | 100% | 100% | 49.4% | 49.4% | 49.4%
[1] Condensing tumble driers do not evacuate most of the heat from the building and should be treated separately.
3) Coincidence with heating
Certain appliances may generally only be used outside the heating season, e.g. fans, and thus not contribute to space heating. However, most appliances, e.g. wet and cold appliances, show little seasonal variation in usage, and thermal modelling has indicated a factor of 49.4% as appropriate. Lighting is a notable exception, with greater use in the shorter winter days, i.e. during the heating season, and thermal modelling has indicated a factor of 63.2%. | DEFRA illustrative mix, final values used (personal communication from Carsten)
fin adjusted to
R - heat replacement factor | Lighting |  | 90% |  | 56.84% | 56.8% | 78% | 0.0576 | 0.1175 | 35.7%
Calculated by multiplying the factors 1), 2) and 3) above. It is the % of annual energy consumed by the appliance which contributes to space heating in a dwelling. If a more efficient version of the appliance is installed, the heating system will produce additional heat to replace this energy, thus reducing the energy saved. | Cold appliances |  | 90% |  | 44.43% | 44.4% | 78% | 0.0576 | 0.1175 | 27.9%
| Wet appliances |  | 90% |  | 2.274% | 2.3% | 78% | 0.0576 | 0.1175 | 1.445%
Replacement Carbon | Set top boxes |  | 100% |  | 49.37% | 49.4% | 78% | 0.0576 | 0.1175 | 31.05%
This is calculated by multiplying R by the ratios of
- the seasonal efficiencies of the appliance (normally 100%) and heating system | DEFRA illustrative mix, background paper published Feb 2005, as on DEFRA website (and used in EEC spreadsheet)
The Replacement Carbon is the resulting % reduction in carbon emissions arising from the Heat Replacement Effect. It is the 'Heat Replacement Effect' factor in DEFRA documents. | Lighting |  |  |  |  | 56.8% | 78% | 0.0576 | 0.1175 | 35.7%
| Cold appliances |  |  |  |  | 47.4% | 78% | 0.0576 | 0.1175 | 29.79%
(see Market Transformation Briefing Notes BNXS05, 24, and 29 for more information http://www.mtprog.com/SelectProductStrategy.aspx?intSelection=-1&intSector=13 ) | Wet appliances |  |  |  |  | 2.5% | 78% | 0.0576 | 0.1175 | 1.571%
The Replacement Carbon factor applies strictly only | Set top boxes |  |  |  |  | 52.6% | 78% | 0.0576 | 0.1175 | 33.06%
- to carbon values, | Values for new measures
- to fuel standardised energy values (which relate to, and may be considerd a proxy for, carbon). | Standby (in heated space) | 100% | 100% | 52.6% | 52.6% | 52.6% | 78% | 0.0576 | 0.1175 | 33.06%
However, the savings on the electricity and appliances submission spreadsheet tabs are multiplied by the single fuel standardisation factor for electricity. Thus the Replacement Carbon factor may be applied to the energy values before the fuel standardisation factor is applied, and this will give the correct reduction in value for the fuel standardised energy results. | Intelligent Mains Panels | 100% | 100% | 52.6% | 52.6% | 52.6% | 78% | 0.0576 | 0.1175 | 33.06%
(But note that the value obtained by applying the Replacement Carbon factor to the energy values does NOT give the correct result for the effect of the HRE in terms of delivered energy - for this a different factor must be applied). | Kettles | 100% | 100% | 52.6% | 52.6% | 52.6% | 78% | 0.0576 | 0.1175 | 33.06%
Notes
Values for HRE in EEC, as used by DEFRA, relate to gas centrally heated dwellings. Market Transformation Briefing Note BNXS05 indicates values for other fuels and also a mix of fuels (Table 4c). Because gas central heating is dominant, the result for a mix of fuels is not significantly different. In addition the HRE for electric storage heating is not well understood. For these reasons, the HRE values in relation to gas central heating are used here.

## LP CALCULATIONS (hidden)
LARGE PROPERTY CALCULATIONS
GAS INSULATION
| LOFT INSULATION from 0mm |  |  | to 200mm |  | to 250mm |  | to 270mm
|  |  |  | Annual energy saving kWh/a (Base Case) | Annual energy saving kWh/a (Modified) | Annual energy saving kWh/a (Base Case) | Annual energy saving kWh/a (Modified) | Annual energy saving kWh/a (Base Case) | Annual energy saving kWh/a (Modified)
| Flat | 61 | 0 | 10592.477 | 0 | 10815.3371 | 0 | 10884.5017 | 0
| Mid-Terrace | 79 | 0 | 6586.4526 | 0 | 6716.2561 | 0 | 6756.6148 | 0
| End-Terrace | 79 | 0 | 6930.9502 | 0 | 7063.3168 | 0 | 7104.1689 | 0
| Semi-bungalow | 63.5 | 0 | 10898.7004 | 0 | 11119.5379 | 0 | 11187.5284 | 0
| Det-bungalow | 67 | 0 | 11243.2505 | 0 | 11479.6675 | 0 | 11552.6093 | 0
| Semi-house | 89 | 0 | 7748.5973 | 0 | 7897.5621 | 0 | 7943.5445 | 0
| Det-house | 104 | 0 | 9084.7744 | 0 | 9272.6106 | 0 | 9330.7562 | 0
| LOFT INSULATION from 25mm |  |  | to 200mm |  | to 250mm |  | to 270mm
|  |  |  | Annual energy saving kWh/a (Base Case) | Annual energy saving kWh/a (Modified) | Annual energy saving kWh/a (Base Case) | Annual energy saving kWh/a (Modified) | Annual energy saving kWh/a (Base Case) | Annual energy saving kWh/a (Modified)
| Flat | 61 | 0 | 4459.6783 | 0 | 4682.5384 | 0 | 4751.7031 | 0
| Mid-Terrace | 79 | 0 | 2791.5652 | 0 | 2921.3686 | 0 | 2961.7273 | 0
| End-Terrace | 79 | 0 | 3045.928 | 0 | 3178.2946 | 0 | 3219.1467 | 0
| Semi-bungalow | 63.5 | 0 | 4967.9075 | 0 | 5188.7449 | 0 | 5256.7354 | 0
| Det-bungalow | 67 | 0 | 5170.7101 | 0 | 5407.1271 | 0 | 5480.0689 | 0
| Semi-house | 89 | 0 | 3407.1791 | 0 | 3556.144 | 0 | 3602.1263 | 0
| Det-house | 104 | 0 | 4102.6892 | 0 | 4290.5254 | 0 | 4348.671 | 0
| LOFT INSULATION from 50mm |  |  | to 200mm |  | to 250mm |  | to 270mm
|  |  |  | Annual energy saving kWh/a (Base Case) | Annual energy saving kWh/a (Modified) | Annual energy saving kWh/a (Base Case) | Annual energy saving kWh/a (Modified) | Annual energy saving kWh/a (Base Case) | Annual energy saving kWh/a (Modified)
| Flat | 61 | 0 | 2574.0699 | 0 | 2796.93 | 0 | 2866.0947 | 0
| Mid-Terrace | 79 | 0 | 1622.4919 | 0 | 1752.2953 | 0 | 1792.654 | 0
| End-Terrace | 79 | 0 | 1753.9826 | 0 | 1886.3492 | 0 | 1927.2013 | 0
| Semi-bungalow | 63.5 | 0 | 2870.6598 | 0 | 3091.4973 | 0 | 3159.4878 | 0
| Det-bungalow | 67 | 0 | 3013.023 | 0 | 3249.44 | 0 | 3322.3818 | 0
| Semi-house | 89 | 0 | 1961.2426 | 0 | 2110.2074 | 0 | 2156.1898 | 0
| Det-house | 104 | 0 | 2406.2744 | 0 | 2594.1106 | 0 | 2652.2563 | 0
| LOFT INSULATION from 100mm |  |  | to 200mm |  | to 250mm |  | to 270mm
|  |  |  | Annual energy saving kWh/a (Base Case) | Annual energy saving kWh/a (Modified) | Annual energy saving kWh/a (Base Case) | Annual energy saving kWh/a (Modified) | Annual energy saving kWh/a (Base Case) | Annual energy saving kWh/a (Modified)
| Flat | 61 | 0 | 1194.4682 | 0 | 1417.3283 | 0 | 1486.4929 | 0
| Mid-Terrace | 79 | 0 | 750.5581 | 0 | 880.3615 | 0 | 920.7202 | 0
| End-Terrace | 79 | 0 | 798.1087 | 0 | 930.4753 | 0 | 971.3274 | 0
| Semi-bungalow | 63.5 | 0 | 1271.1932 | 0 | 1492.0307 | 0 | 1560.0211 | 0
| Det-bungalow | 67 | 0 | 1350.1325 | 0 | 1586.5495 | 0 | 1659.4913 | 0
| Semi-house | 89 | 0 | 889.056 | 0 | 1038.0208 | 0 | 1084.0032 | 0
| Det-house | 104 | 0 | 1112.2612 | 0 | 1300.0974 | 0 | 1358.2431 | 0
|  |  | Annual energy saving kWh/a (Base Case) | Annual energy saving kWh/a (Modified)
CAVITY WALL INSULATION PRE 1976 PROPERTIES
Flat | 61 | 0 | 2304.6986 | 0
Mid-Terrace | 79 | 0 | 3368.5369 | 0
End-Terrace | 79 | 0 | 5887.9567 | 0
Semi-bungalow | 63.5 | 0 | 4018.3321 | 0
Det-bungalow | 67 | 0 | 4968.4413 | 0
Semi-house | 89 | 0 | 6175.2271 | 0
Det-house | 104 | 0 | 10104.7265 | 0
|  |  | Annual energy saving kWh/a (Base Case) | Annual energy saving kWh/a (Modified)
CAVITY WALL INSULATION POST 1976 PROPERTIES
Flat | 61 | 0 | 1431.0364 | 0
Mid-Terrace | 79 | 0 | 2144.3355 | 0
End-Terrace | 79 | 0 | 3489.0111 | 0
Semi-bungalow | 63.5 | 0 | 2371.2209 | 0
Det-bungalow | 67 | 0 | 2951.7888 | 0
Semi-house | 89 | 0 | 3654.6033 | 0
Det-house | 104 | 0 | 6026.9481 | 0
ELECTRIC INSULATION
| LOFT INSULATION from 0mm |  |  | to 200mm |  | to 250mm |  | to 270mm
|  |  |  | Annual energy saving kWh/a (Base Case) | Annual energy saving kWh/a (Modified) | Annual energy saving kWh/a (Base Case) | Annual energy saving kWh/a (Modified) | Annual energy saving kWh/a (Base Case) | Annual energy saving kWh/a (Modified)
| Flat | 61 | 0 | 10461.7359 | 0 | 10647.9932 | 0 | 10705.7867 | 0
| Mid-Terrace | 79 | 0 | 6518.5526 | 0 | 6637.3994 | 0 | 6674.1293 | 0
| End-Terrace | 79 | 0 | 6780.921 | 0 | 6915.3639 | 0 | 6956.9208 | 0
| Semi-bungalow | 63.5 | 0 | 11162.9584 | 0 | 11386.8378 | 0 | 11456.0496 | 0
| Det-bungalow | 67 | 0 | 11670.4782 | 0 | 11905.2468 | 0 | 11977.8813 | 0
| Semi-house | 89 | 0 | 7573.6606 | 0 | 7723.4664 | 0 | 7769.768 | 0
| Det-house | 104 | 0 | 8970.7702 | 0 | 9150.7269 | 0 | 9206.4453 | 0
| LOFT INSULATION from 25mm |  |  | to 200mm |  | to 250mm |  | to 270mm
|  |  |  | Annual energy saving kWh/a (Base Case) | Annual energy saving kWh/a (Modified) | Annual energy saving kWh/a (Base Case) | Annual energy saving kWh/a (Modified) | Annual energy saving kWh/a (Base Case) | Annual energy saving kWh/a (Modified)
| Flat | 61 | 0 | 4397.3204 | 0 | 4583.5776 | 0 | 4641.3712 | 0
| Mid-Terrace | 79 | 0 | 2755.9514 | 0 | 2874.7982 | 0 | 2911.5281 | 0
| End-Terrace | 79 | 0 | 3002.0963 | 0 | 3136.5392 | 0 | 3178.0961 | 0
| Semi-bungalow | 63.5 | 0 | 4886.9034 | 0 | 5110.7827 | 0 | 5179.9945 | 0
| Det-bungalow | 67 | 0 | 5118.7522 | 0 | 5353.5208 | 0 | 5426.1553 | 0
| Semi-house | 89 | 0 | 3344.199 | 0 | 3494.0047 | 0 | 3540.3064 | 0
| Det-house | 104 | 0 | 3961.9624 | 0 | 4141.919 | 0 | 4197.6375 | 0
| LOFT INSULATION from 50mm |  |  | to 200mm |  | to 250mm |  | to 270mm
|  |  |  | Annual energy saving kWh/a (Base Case) | Annual energy saving kWh/a (Modified) | Annual energy saving kWh/a (Base Case) | Annual energy saving kWh/a (Modified) | Annual energy saving kWh/a (Base Case) | Annual energy saving kWh/a (Modified)
| Flat | 61 | 0 | 2432.6357 | 0 | 2618.8929 | 0 | 2676.6865 | 0
| Mid-Terrace | 79 | 0 | 1567.7349 | 0 | 1686.5817 | 0 | 1723.3116 | 0
| End-Terrace | 79 | 0 | 1747.6722 | 0 | 1882.115 | 0 | 1923.6719 | 0
| Semi-bungalow | 63.5 | 0 | 2821.7958 | 0 | 3045.6751 | 0 | 3114.8869 | 0
| Det-bungalow | 67 | 0 | 2956.5402 | 0 | 3191.3088 | 0 | 3263.9433 | 0
| Semi-house | 89 | 0 | 1941.7046 | 0 | 2091.5103 | 0 | 2137.812 | 0
| Det-house | 104 | 0 | 2311.2364 | 0 | 2491.193 | 0 | 2546.9115 | 0
| LOFT INSULATION from 100mm |  |  | to 200mm |  | to 250mm |  | to 270mm
|  |  |  | Annual energy saving kWh/a (Base Case) | Annual energy saving kWh/a (Modified) | Annual energy saving kWh/a (Base Case) | Annual energy saving kWh/a (Modified) | Annual energy saving kWh/a (Base Case) | Annual energy saving kWh/a (Modified)
| Flat | 61 | 0 | 1053.4555 | 0 | 1239.7127 | 0 | 1297.5063 | 0
| Mid-Terrace | 79 | 0 | 707.9034 | 0 | 826.7502 | 0 | 863.4801 | 0
| End-Terrace | 79 | 0 | 803.1306 | 0 | 937.5734 | 0 | 979.1304 | 0
| Semi-bungalow | 63.5 | 0 | 1263.9325 | 0 | 1487.8119 | 0 | 1557.0237 | 0
| Det-bungalow | 67 | 0 | 1327.039 | 0 | 1561.8076 | 0 | 1634.4421 | 0
| Semi-house | 89 | 0 | 887.2837 | 0 | 1037.0894 | 0 | 1083.3911 | 0
| Det-house | 104 | 0 | 1065.9091 | 0 | 1245.8657 | 0 | 1301.5842 | 0
|  |  |  | Annual energy saving kWh/a (Base Case) | Annual energy saving kWh/a (Modified)
CAVITY WALL INSULATION PRE 1976 PROPERTIES
| Flat | 61 | 0 | 2038.9433 | 0
| Mid-Terrace | 79 | 0 | 3076.7876 | 0
| End-Terrace | 79 | 0 | 5852.142 | 0
| Semi-bungalow | 63.5 | 0 | 4057.672 | 0
| Det-bungalow | 67 | 0 | 4967.0957 | 0
| Semi-house | 89 | 0 | 6115.7365 | 0
| Det-house | 104 | 0 | 9869.5836 | 0
|  |  |  | Annual energy saving kWh/a (Base Case) | Annual energy saving kWh/a (Modified)
CAVITY WALL INSULATION POST 1976 PROPERTIES
| Flat | 61 | 0 | 1256.8011 | 0
| Mid-Terrace | 79 | 0 | 1875.605 | 0
| End-Terrace | 79 | 0 | 3445.5369 | 0
| Semi-bungalow | 63.5 | 0 | 2445.3919 | 0
| Det-bungalow | 67 | 0 | 3002.3949 | 0
| Semi-house | 89 | 0 | 3608.9914 | 0
| Det-house | 104 | 0 | 5937.8176 | 0
OIL INSULATION
| LOFT INSULATION from 0mm |  |  | to 200mm |  | to 250mm |  | to 270mm
|  |  |  | Annual energy saving kWh/a (Base Case) | Annual energy saving kWh/a (Modified) | Annual energy saving kWh/a (Base Case) | Annual energy saving kWh/a (Modified) | Annual energy saving kWh/a (Base Case) | Annual energy saving kWh/a (Modified)
| Flat | 61 | 0 | 10138.9665 | 0 | 10346.6235 | 0 | 10411.5419 | 0
| Mid-Terrace | 79 | 0 | 6351.8692 | 0 | 6473.355 | 0 | 6511.0721 | 0
| End-Terrace | 79 | 0 | 6640.6525 | 0 | 6769.7577 | 0 | 6809.6086 | 0
| Semi-bungalow | 63.5 | 0 | 10424.5396 | 0 | 10640.121 | 0 | 10706.5556 | 0
| Det-bungalow | 67 | 0 | 10737.6762 | 0 | 10966.3825 | 0 | 11037.0272 | 0
| Semi-house | 89 | 0 | 7416.6077 | 0 | 7561.4474 | 0 | 7606.1639 | 0
| Det-house | 104 | 0 | 8649.2648 | 0 | 8828.5505 | 0 | 8884.0729 | 0
| LOFT INSULATION from 25mm |  |  | to 200mm |  | to 250mm |  | to 270mm
|  |  |  | Annual energy saving kWh/a (Base Case) | Annual energy saving kWh/a (Modified) | Annual energy saving kWh/a (Base Case) | Annual energy saving kWh/a (Modified) | Annual energy saving kWh/a (Base Case) | Annual energy saving kWh/a (Modified)
| Flat | 61 | 0 | 4266.336 | 0 | 4473.993 | 0 | 4538.9113 | 0
| Mid-Terrace | 79 | 0 | 2674.8599 | 0 | 2796.3456 | 0 | 2834.0627 | 0
| End-Terrace | 79 | 0 | 2944.9643 | 0 | 3074.0695 | 0 | 3113.9204 | 0
| Semi-bungalow | 63.5 | 0 | 4759.0707 | 0 | 4974.6521 | 0 | 5041.0867 | 0
| Det-bungalow | 67 | 0 | 4934.7582 | 0 | 5163.4646 | 0 | 5234.1092 | 0
| Semi-house | 89 | 0 | 3286.5369 | 0 | 3431.3766 | 0 | 3476.0932 | 0
| Det-house | 104 | 0 | 3901.4232 | 0 | 4080.7088 | 0 | 4136.2313 | 0
| LOFT INSULATION from 50mm |  |  | to 200mm |  | to 250mm |  | to 270mm
|  |  |  | Annual energy saving kWh/a (Base Case) | Annual energy saving kWh/a (Modified) | Annual energy saving kWh/a (Base Case) | Annual energy saving kWh/a (Modified) | Annual energy saving kWh/a (Base Case) | Annual energy saving kWh/a (Modified)
| Flat | 61 | 0 | 2421.8294 | 0 | 2629.4864 | 0 | 2694.4047 | 0
| Mid-Terrace | 79 | 0 | 1542.3634 | 0 | 1663.8491 | 0 | 1701.5662 | 0
| End-Terrace | 79 | 0 | 1703.195 | 0 | 1832.3002 | 0 | 1872.1511 | 0
| Semi-bungalow | 63.5 | 0 | 2765.5665 | 0 | 2981.1479 | 0 | 3047.5824 | 0
| Det-bungalow | 67 | 0 | 2883.9441 | 0 | 3112.6505 | 0 | 3183.2951 | 0
| Semi-house | 89 | 0 | 1898.9923 | 0 | 2043.8321 | 0 | 2088.5486 | 0
| Det-house | 104 | 0 | 2289.7529 | 0 | 2469.0386 | 0 | 2524.561 | 0
| LOFT INSULATION from 100mm |  |  | to 200mm |  | to 250mm |  | to 270mm
|  |  |  | Annual energy saving kWh/a (Base Case) | Annual energy saving kWh/a (Modified) | Annual energy saving kWh/a (Base Case) | Annual energy saving kWh/a (Modified) | Annual energy saving kWh/a (Base Case) | Annual energy saving kWh/a (Modified)
| Flat | 61 | 0 | 1106.019 | 0 | 1313.676 | 0 | 1378.5944 | 0
| Mid-Terrace | 79 | 0 | 708.2971 | 0 | 829.7828 | 0 | 867.4999 | 0
| End-Terrace | 79 | 0 | 777.1756 | 0 | 906.2809 | 0 | 946.1317 | 0
| Semi-bungalow | 63.5 | 0 | 1233.1445 | 0 | 1448.7259 | 0 | 1515.1604 | 0
| Det-bungalow | 67 | 0 | 1298.4275 | 0 | 1527.1339 | 0 | 1597.7785 | 0
| Semi-house | 89 | 0 | 863.0394 | 0 | 1007.8791 | 0 | 1052.5957 | 0
| Det-house | 104 | 0 | 1059.6824 | 0 | 1238.9681 | 0 | 1294.4905 | 0
|  |  |  | Annual energy saving kWh/a (Base Case) | Annual energy saving kWh/a (Modified)
CAVITY WALL INSULATION PRE 1976 PROPERTIES
| Flat | 61 | 0 | 2178.9848 | 0
| Mid-Terrace | 79 | 0 | 3173.7135 | 0
| End-Terrace | 79 | 0 | 5683.1444 | 0
| Semi-bungalow | 63.5 | 0 | 3901.8467 | 0
| Det-bungalow | 67 | 0 | 4798.0804 | 0
| Semi-house | 89 | 0 | 5958.7946 | 0
| Det-house | 104 | 0 | 9700.2628 | 0
|  |  |  | Annual energy saving kWh/a (Base Case) | Annual energy saving kWh/a (Modified)
CAVITY WALL INSULATION POST 1976 PROPERTIES
| Flat | 61 | 0 | 1380.6967 | 0
| Mid-Terrace | 79 | 0 | 2012.9869 | 0
| End-Terrace | 79 | 0 | 3347.5563 | 0
| Semi-bungalow | 63.5 | 0 | 2311.9271 | 0
| Det-bungalow | 67 | 0 | 2869.5668 | 0
| Semi-house | 89 | 0 | 3514.0678 | 0
| Det-house | 104 | 0 | 5824.8782 | 0
COAL INSULATION
LOFT INSULATION from 0mm |  |  | to 200mm |  | to 250mm |  | to 270mm
|  |  | Annual energy saving kWh/a (Base Case) | Annual energy saving kWh/a (Modified) | Annual energy saving kWh/a (Base Case) | Annual energy saving kWh/a (Modified) | Annual energy saving kWh/a (Base Case) | Annual energy saving kWh/a (Modified)
Flat | 61 | 0 | 17824.2552 | 0 | 18167.4936 | 0 | 18275.162 | 0
Mid-Terrace | 79 | 0 | 11131.0013 | 0 | 11335.5292 | 0 | 11398.9341 | 0
End-Terrace | 79 | 0 | 11842.6223 | 0 | 12070.887 | 0 | 12141.3336 | 0
Semi-bungalow | 63.5 | 0 | 19060.8767 | 0 | 19441.8568 | 0 | 19559.2489 | 0
Det-bungalow | 67 | 0 | 19892.5095 | 0 | 20298.2932 | 0 | 20423.6095 | 0
Semi-house | 89 | 0 | 13234.891 | 0 | 13489.9809 | 0 | 13568.7107 | 0
Det-house | 104 | 0 | 15594.7741 | 0 | 15911.2621 | 0 | 16009.2485 | 0
LOFT INSULATION from 25mm |  |  | to 200mm |  | to 250mm |  | to 270mm
|  |  | Annual energy saving kWh/a (Base Case) | Annual energy saving kWh/a (Modified) | Annual energy saving kWh/a (Base Case) | Annual energy saving kWh/a (Modified) | Annual energy saving kWh/a (Base Case) | Annual energy saving kWh/a (Modified)
Flat | 61 | 0 | 7368.399 | 0 | 7711.6375 | 0 | 7819.3059 | 0
Mid-Terrace | 79 | 0 | 4641.9841 | 0 | 4846.512 | 0 | 4909.9168 | 0
End-Terrace | 79 | 0 | 5245.7078 | 0 | 5473.9724 | 0 | 5544.4191 | 0
Semi-bungalow | 63.5 | 0 | 8493.6263 | 0 | 8874.6064 | 0 | 8991.9986 | 0
Det-bungalow | 67 | 0 | 8888.2379 | 0 | 9294.0215 | 0 | 9419.3378 | 0
Semi-house | 89 | 0 | 5841.7141 | 0 | 6096.804 | 0 | 6175.5339 | 0
Det-house | 104 | 0 | 6968.6183 | 0 | 7285.1063 | 0 | 7383.0927 | 0
LOFT INSULATION from 50mm |  |  | to 200mm |  | to 250mm |  | to 270mm
|  |  | Annual energy saving kWh/a (Base Case) | Annual energy saving kWh/a (Modified) | Annual energy saving kWh/a (Base Case) | Annual energy saving kWh/a (Modified) | Annual energy saving kWh/a (Base Case) | Annual energy saving kWh/a (Modified)
Flat | 61 | 0 | 4122.3346 | 0 | 4465.573 | 0 | 4573.2414 | 0
Mid-Terrace | 79 | 0 | 2663.9979 | 0 | 2868.5258 | 0 | 2931.9306 | 0
End-Terrace | 79 | 0 | 3047.8381 | 0 | 3276.1027 | 0 | 3346.5494 | 0
Semi-bungalow | 63.5 | 0 | 4926.728 | 0 | 5307.7081 | 0 | 5425.1002 | 0
Det-bungalow | 67 | 0 | 5174.9566 | 0 | 5580.7402 | 0 | 5706.0565 | 0
Semi-house | 89 | 0 | 3383.5683 | 0 | 3638.6583 | 0 | 3717.3881 | 0
Det-house | 104 | 0 | 4091.36 | 0 | 4407.848 | 0 | 4505.8344 | 0
LOFT INSULATION from 100mm |  |  | to 200mm |  | to 250mm |  | to 270mm
|  |  | Annual energy saving kWh/a (Base Case) | Annual energy saving kWh/a (Modified) | Annual energy saving kWh/a (Base Case) | Annual energy saving kWh/a (Modified) | Annual energy saving kWh/a (Base Case) | Annual energy saving kWh/a (Modified)
Flat | 61 | 0 | 1863.7428 | 0 | 2206.9812 | 0 | 2314.6496 | 0
Mid-Terrace | 79 | 0 | 1228.7433 | 0 | 1433.2712 | 0 | 1496.6761 | 0
End-Terrace | 79 | 0 | 1409.006 | 0 | 1637.2706 | 0 | 1707.7173 | 0
Semi-bungalow | 63.5 | 0 | 2211.585 | 0 | 2592.5651 | 0 | 2709.9572 | 0
Det-bungalow | 67 | 0 | 2342.0424 | 0 | 2747.826 | 0 | 2873.1423 | 0
Semi-house | 89 | 0 | 1552.4439 | 0 | 1807.5338 | 0 | 1886.2636 | 0
Det-house | 104 | 0 | 1908.457 | 0 | 2224.945 | 0 | 2322.9314 | 0
|  |  | Annual energy saving kWh/a (Base Case) | Annual energy saving kWh/a (Modified)
CAVITY WALL INSULATION PRE 1976 PROPERTIES
Flat | 61 | 0 | 3711.7999 | 0
Mid-Terrace | 79 | 0 | 5395.5539 | 0
End-Terrace | 79 | 0 | 9966.3589 | 0
Semi-bungalow | 63.5 | 0 | 6936.7805 | 0
Det-bungalow | 67 | 0 | 8572.3581 | 0
Semi-house | 89 | 0 | 10428.799 | 0
Det-house | 104 | 0 | 17084.9032 | 0
|  |  | Annual energy saving kWh/a (Base Case) | Annual energy saving kWh/a (Modified)
CAVITY WALL INSULATION POST 1976 PROPERTIES
Flat | 61 | 0 | 2397.7344 | 0
Mid-Terrace | 79 | 0 | 3420.0803 | 0
End-Terrace | 79 | 0 | 5823.9444 | 0
Semi-bungalow | 63.5 | 0 | 4117.6067 | 0
Det-bungalow | 67 | 0 | 5129.1085 | 0
Semi-house | 89 | 0 | 6106.0728 | 0
Det-house | 104 | 0 | 10210.0271 | 0
LPG INSULATION
| LOFT INSULATION from 0mm |  |  | to 200mm |  | to 250mm |  | to 270mm
|  |  |  | Annual energy saving kWh/a (Base Case) | Annual energy saving kWh/a (Modified) | Annual energy saving kWh/a (Base Case) | Annual energy saving kWh/a (Modified) | Annual energy saving kWh/a (Base Case) | Annual energy saving kWh/a (Modified)
| Flat | 61 | 0 | 10592.477 | 0 | 10815.3371 | 0 | 10884.5017 | 0
| Mid-Terrace | 79 | 0 | 6586.4526 | 0 | 6716.2561 | 0 | 6756.6148 | 0
| End-Terrace | 79 | 0 | 6930.9502 | 0 | 7063.3168 | 0 | 7104.1689 | 0
| Semi-bungalow | 63.5 | 0 | 10898.7004 | 0 | 11119.5379 | 0 | 11187.5284 | 0
| Det-bungalow | 67 | 0 | 11243.2505 | 0 | 11479.6675 | 0 | 11552.6093 | 0
| Semi-house | 89 | 0 | 7748.5973 | 0 | 7897.5621 | 0 | 7943.5445 | 0
| Det-house | 104 | 0 | 9084.7744 | 0 | 9272.6106 | 0 | 9330.7562 | 0
| LOFT INSULATION from 25mm |  |  | to 200mm |  | to 250mm |  | to 270mm
|  |  |  | Annual energy saving kWh/a (Base Case) | Annual energy saving kWh/a (Modified) | Annual energy saving kWh/a (Base Case) | Annual energy saving kWh/a (Modified) | Annual energy saving kWh/a (Base Case) | Annual energy saving kWh/a (Modified)
| Flat | 61 | 0 | 4459.6783 | 0 | 4682.5384 | 0 | 4751.7031 | 0
| Mid-Terrace | 79 | 0 | 2791.5652 | 0 | 2921.3686 | 0 | 2961.7273 | 0
| End-Terrace | 79 | 0 | 3045.928 | 0 | 3178.2946 | 0 | 3219.1467 | 0
| Semi-bungalow | 63.5 | 0 | 4967.9075 | 0 | 5188.7449 | 0 | 5256.7354 | 0
| Det-bungalow | 67 | 0 | 5170.7101 | 0 | 5407.1271 | 0 | 5480.0689 | 0
| Semi-house | 89 | 0 | 3407.1791 | 0 | 3556.144 | 0 | 3602.1263 | 0
| Det-house | 104 | 0 | 4102.6892 | 0 | 4290.5254 | 0 | 4348.671 | 0
| LOFT INSULATION from 50mm |  |  | to 200mm |  | to 250mm |  | to 270mm
|  |  |  | Annual energy saving kWh/a (Base Case) | Annual energy saving kWh/a (Modified) | Annual energy saving kWh/a (Base Case) | Annual energy saving kWh/a (Modified) | Annual energy saving kWh/a (Base Case) | Annual energy saving kWh/a (Modified)
| Flat | 61 | 0 | 2574.0699 | 0 | 2796.93 | 0 | 2866.0947 | 0
| Mid-Terrace | 79 | 0 | 1622.4919 | 0 | 1752.2953 | 0 | 1792.654 | 0
| End-Terrace | 79 | 0 | 1753.9826 | 0 | 1886.3492 | 0 | 1927.2013 | 0
| Semi-bungalow | 63.5 | 0 | 2870.6598 | 0 | 3091.4973 | 0 | 3159.4878 | 0
| Det-bungalow | 67 | 0 | 3013.023 | 0 | 3249.44 | 0 | 3322.3818 | 0
| Semi-house | 89 | 0 | 1961.2426 | 0 | 2110.2074 | 0 | 2156.1898 | 0
| Det-house | 104 | 0 | 2406.2744 | 0 | 2594.1106 | 0 | 2652.2563 | 0
| LOFT INSULATION from 100mm |  |  | to 200mm |  | to 250mm |  | to 270mm
|  |  |  | Annual energy saving kWh/a (Base Case) | Annual energy saving kWh/a (Modified) | Annual energy saving kWh/a (Base Case) | Annual energy saving kWh/a (Modified) | Annual energy saving kWh/a (Base Case) | Annual energy saving kWh/a (Modified)
| Flat | 61 | 0 | 1194.4682 | 0 | 1417.3283 | 0 | 1486.4929 | 0
| Mid-Terrace | 79 | 0 | 750.5581 | 0 | 880.3615 | 0 | 920.7202 | 0
| End-Terrace | 79 | 0 | 798.1087 | 0 | 930.4753 | 0 | 971.3274 | 0
| Semi-bungalow | 63.5 | 0 | 1271.1932 | 0 | 1492.0307 | 0 | 1560.0211 | 0
| Det-bungalow | 67 | 0 | 1350.1325 | 0 | 1586.5495 | 0 | 1659.4913 | 0
| Semi-house | 89 | 0 | 889.056 | 0 | 1038.0208 | 0 | 1084.0032 | 0
| Det-house | 104 | 0 | 1112.2612 | 0 | 1300.0974 | 0 | 1358.2431 | 0
|  |  |  | Annual energy saving kWh/a (Base Case) | Annual energy saving kWh/a (Modified)
CAVITY WALL INSULATION PRE 1976 PROPERTIES
| Flat | 61 | 0 | 2304.6986 | 0
| Mid-Terrace | 79 | 0 | 3368.5369 | 0
| End-Terrace | 79 | 0 | 5887.9567 | 0
| Semi-bungalow | 63.5 | 0 | 4018.3321 | 0
| Det-bungalow | 67 | 0 | 4968.4413 | 0
| Semi-house | 89 | 0 | 6175.2271 | 0
| Det-house | 104 | 0 | 10104.7265 | 0
|  |  |  | Annual energy saving kWh/a (Base Case) | Annual energy saving kWh/a (Modified)
CAVITY WALL INSULATION POST 1976 PROPERTIES
| Flat | 61 | 0 | 1431.0364 | 0
| Mid-Terrace | 79 | 0 | 2144.3355 | 0
| End-Terrace | 79 | 0 | 3489.0111 | 0
| Semi-bungalow | 63.5 | 0 | 2371.2209 | 0
| Det-bungalow | 67 | 0 | 2951.7888 | 0
| Semi-house | 89 | 0 | 3654.6033 | 0
| Det-house | 104 | 0 | 6026.9481 | 0
GAS HEATING
Table 1: Heat demand data
Replacement Boilers only | [5 empty] | Heating controls installed with a replacement boiler | [8 empty] | Heating controls installed without a replacement boiler
|  |  | Heat demand | Heat demand (modified) |  |  |  |  | Delayed start stat | Delayed start stat (modified) | Load or Weather compensator | Load or Weather compensator (modified) | Time and temperature control | Time and temperature control (modified) |  |  |  | Room thermostat | Room thermostat (modified) | Boiler interlock | Boiler interlock (modified) | Delayed start stat | Delayed start stat (modified) | Load or Weather compensator | Load or Weather compensator (modified) | Time and temperature control | Time and temperature control (modified)
Flat | 61 | 0 | 7755.5951 | 0 |  | Flat | 61 | 0 | 82.9597 | 0 | 7695.4894 | 0 | 146.3648 | 0 | Flat | 61 | 0 | 521.0595 | 0 | 7695.4894 | 0 | 82.9597 | 0 | 7695.4894 | 0 | 146.3648 | 0
Mid-Terrace | 79 | 0 | 10152.7996 | 0 |  | Mid-Terrace | 79 | 0 | 123.7613 | 0 | 10032.5384 | 0 | 192.7965 | 0 | Mid-Terrace | 79 | 0 | 743.5791 | 0 | 10032.5384 | 0 | 123.7613 | 0 | 10032.5384 | 0 | 192.7965 | 0
End-Terrace | 79 | 0 | 13174.0459 | 0 |  | End-Terrace | 79 | 0 | 191.683 | 0 | 13030.3377 | 0 | 289.7662 | 0 | End-Terrace | 79 | 0 | 994.9925 | 0 | 13030.3377 | 0 | 191.683 | 0 | 13030.3377 | 0 | 289.7662 | 0
Semi-bungalow | 63.5 | 0 | 11898.7783 | 0 |  | Semi-bungalow | 63.5 | 0 | 176.1288 | 0 | 11820.1999 | 0 | 309.4693 | 0 | Semi-bungalow | 63.5 | 0 | 890.9747 | 0 | 11820.1999 | 0 | 176.1288 | 0 | 11820.1999 | 0 | 309.4693 | 0
Det-bungalow | 67 | 0 | 13446.3065 | 0 |  | Det-bungalow | 67 | 0 | 212.4331 | 0 | 13361.2797 | 0 | 363.5613 | 0 | Det-bungalow | 67 | 0 | 1041.2755 | 0 | 13361.2797 | 0 | 212.4331 | 0 | 13361.2797 | 0 | 363.5613 | 0
Semi-house | 89 | 0 | 14706.2928 | 0 |  | Semi-house | 89 | 0 | 220.023 | 0 | 14544.5297 | 0 | 327.1828 | 0 | Semi-house | 89 | 0 | 1136.8916 | 0 | 14544.5297 | 0 | 220.023 | 0 | 14544.5297 | 0 | 327.1828 | 0
Det-house | 104 | 0 | 19681.3611 | 0 |  | Det-house | 104 | 0 | 320.954 | 0 | 19465.7589 | 0 | 470.2045 | 0 | Det-house | 104 | 0 | 1598.9138 | 0 | 19465.7589 | 0 | 320.954 | 0 | 19465.7589 | 0 | 470.2045 | 0
Table 2: Boiler efficiences
Fuel | Standard boiler | Back boiler | Exceptions to BR | Stock average
Gas | 86% | 75% | 78% | 78%
OIL HEATING
Table 1: Heat demand data
Replacement Boilers only | [5 empty] | Heating controls installed with a replacement boiler | [8 empty] | Heating controls installed without a replacement boiler
|  |  | Heat demand | Heat demand (modified) |  |  |  |  | Delayed start stat | Delayed start stat (modified) | Load or Weather compensator | Load or Weather compensator (modified) | Time and temperature control | Time and temperature control (modified) |  |  |  | Room thermostat | Room thermostat (modified) | Boiler interlock | Boiler interlock (modified) | Delayed start stat | Delayed start stat (modified) | Load or Weather compensator | Load or Weather compensator (modified) | Time and temperature control | Time and temperature control (modified)
Flat | 61 | 0 | 7896.633 | 0 |  | Flat | 61 | 0 | 85.73 | 0 | 7835.39 | 0 | 150.306 | 0 | Flat | 61 | 0 | 533.5098 | 0 | 7835.39 | 0 | 85.73 | 0 | 7835.39 | 0 | 150.306 | 0
Mid-Terrace | 79 | 0 | 10291.1166 | 0 |  | Mid-Terrace | 79 | 0 | 126.368 | 0 | 10170.4009 | 0 | 195.631 | 0 | Mid-Terrace | 79 | 0 | 749.3191 | 0 | 10170.4009 | 0 | 126.368 | 0 | 10170.4009 | 0 | 195.631 | 0
End-Terrace | 79 | 0 | 13359.9586 | 0 |  | End-Terrace | 79 | 0 | 194.4457 | 0 | 13214.993 | 0 | 292.0909 | 0 | End-Terrace | 79 | 0 | 1007.7179 | 0 | 13214.993 | 0 | 194.4457 | 0 | 13214.993 | 0 | 292.0909 | 0
Semi-bungalow | 63.5 | 0 | 12087.9865 | 0 |  | Semi-bungalow | 63.5 | 0 | 179.1158 | 0 | 12008.2533 | 0 | 313.4941 | 0 | Semi-bungalow | 63.5 | 0 | 906.8358 | 0 | 12008.2533 | 0 | 179.1158 | 0 | 12008.2533 | 0 | 313.4941 | 0
Det-bungalow | 67 | 0 | 13643.8796 | 0 |  | Det-bungalow | 67 | 0 | 215.6575 | 0 | 13557.688 | 0 | 367.4812 | 0 | Det-bungalow | 67 | 0 | 1059.2781 | 0 | 13557.688 | 0 | 215.6575 | 0 | 13557.688 | 0 | 367.4812 | 0
Semi-house | 89 | 0 | 14898.5435 | 0 |  | Semi-house | 89 | 0 | 222.8673 | 0 | 14735.5196 | 0 | 329.3953 | 0 | Semi-house | 89 | 0 | 1150.2768 | 0 | 14735.5196 | 0 | 222.8673 | 0 | 14735.5196 | 0 | 329.3953 | 0
Det-house | 104 | 0 | 19925.714 | 0 |  | Det-house | 104 | 0 | 325.0952 | 0 | 19708.0803 | 0 | 473.0845 | 0 | Det-house | 104 | 0 | 1621.4172 | 0 | 19708.0803 | 0 | 325.0952 | 0 | 19708.0803 | 0 | 473.0845 | 0
Table 2: Boiler efficiences
Efficiency
Fuel | Standard boiler | Back boiler | Exceptions to BR | Stock average
Oil | 85% | 82% | 82% | 82%
LPG HEATING
Table 1: Heat demand data
Replacement Boilers only | [5 empty] | Heating controls installed with a replacement boiler | [8 empty] | Heating controls installed without a replacement boiler
|  |  | Heat demand | Heat demand (modified) |  |  |  |  | Delayed start stat | Delayed start stat (modified) | Load or Weather compensator | Load or Weather compensator (modified) | Time and temperature control | Time and temperature control (modified) |  |  |  | Room thermostat | Room thermostat (modified) | Boiler interlock | Boiler interlock (modified) | Delayed start stat | Delayed start stat (modified) | Load or Weather compensator | Load or Weather compensator (modified) | Time and temperature control | Time and temperature control (modified)
Flat | 61 | 0 | 7755.5951 | 0 |  | Flat | 61 | 0 | 82.9597 | 0 | 7695.4894 | 0 | 146.3648 | 0 | Flat | 61 | 0 | 521.0595 | 0 | 7695.4894 | 0 | 82.9597 | 0 | 7695.4894 | 0 | 146.3648 | 0
Mid-Terrace | 79 | 0 | 10152.7996 | 0 |  | Mid-Terrace | 79 | 0 | 123.7613 | 0 | 10032.5384 | 0 | 192.7965 | 0 | Mid-Terrace | 79 | 0 | 743.5791 | 0 | 10032.5384 | 0 | 123.7613 | 0 | 10032.5384 | 0 | 192.7965 | 0
End-Terrace | 79 | 0 | 13174.0459 | 0 |  | End-Terrace | 79 | 0 | 191.683 | 0 | 13030.3377 | 0 | 289.7662 | 0 | End-Terrace | 79 | 0 | 994.9925 | 0 | 13030.3377 | 0 | 191.683 | 0 | 13030.3377 | 0 | 289.7662 | 0
Semi-bungalow | 63.5 | 0 | 11898.7783 | 0 |  | Semi-bungalow | 63.5 | 0 | 176.1288 | 0 | 11820.1999 | 0 | 309.4693 | 0 | Semi-bungalow | 63.5 | 0 | 890.9747 | 0 | 11820.1999 | 0 | 176.1288 | 0 | 11820.1999 | 0 | 309.4693 | 0
Det-bungalow | 67 | 0 | 13446.3065 | 0 |  | Det-bungalow | 67 | 0 | 212.4331 | 0 | 13361.2797 | 0 | 363.5613 | 0 | Det-bungalow | 67 | 0 | 1041.2755 | 0 | 13361.2797 | 0 | 212.4331 | 0 | 13361.2797 | 0 | 363.5613 | 0
Semi-house | 89 | 0 | 14706.2928 | 0 |  | Semi-house | 89 | 0 | 220.023 | 0 | 14544.5297 | 0 | 327.1828 | 0 | Semi-house | 89 | 0 | 1136.8916 | 0 | 14544.5297 | 0 | 220.023 | 0 | 14544.5297 | 0 | 327.1828 | 0
Det-house | 104 | 0 | 19681.3611 | 0 |  | Det-house | 104 | 0 | 320.954 | 0 | 19465.7589 | 0 | 470.2045 | 0 | Det-house | 104 | 0 | 1598.9138 | 0 | 19465.7589 | 0 | 320.954 | 0 | 19465.7589 | 0 | 470.2045 | 0
Table 2: Boiler efficiences
Fuel | Standard boiler | Back boiler | Exceptions to BR | Stock average
LPG | 86% | 77% | 80% | 78%
LPG HEATING
Table 1: Heat demand data
Replacement Boilers only | [5 empty] | Heating controls installed with a replacement boiler | [8 empty] | Heating controls installed without a replacement boiler
|  |  | Heat demand | Heat demand (modified) |  |  |  |  | Delayed start stat | Delayed start stat (modified) | Load or Weather compensator | Load or Weather compensator (modified) | Time and temperature control | Time and temperature control (modified) |  |  |  | Room thermostat | Room thermostat (modified) | Boiler interlock | Boiler interlock (modified) | Delayed start stat | Delayed start stat (modified) | Load or Weather compensator | Load or Weather compensator (modified) | Time and temperature control | Time and temperature control (modified)
Flat | 61 | 0 | 7755.5951 | 0 |  | Flat | 61 | 0 | 82.9597 | 0 | 7695.4894 | 0 | 146.3648 | 0 | Flat | 61 | 0 | 521.0595 | 0 | 7695.4894 | 0 | 82.9597 | 0 | 7695.4894 | 0 | 146.3648 | 0
Mid-Terrace | 79 | 0 | 10152.7996 | 0 |  | Mid-Terrace | 79 | 0 | 123.7613 | 0 | 10032.5384 | 0 | 192.7965 | 0 | Mid-Terrace | 79 | 0 | 743.5791 | 0 | 10032.5384 | 0 | 123.7613 | 0 | 10032.5384 | 0 | 192.7965 | 0
End-Terrace | 79 | 0 | 13174.0459 | 0 |  | End-Terrace | 79 | 0 | 191.683 | 0 | 13030.3377 | 0 | 289.7662 | 0 | End-Terrace | 79 | 0 | 994.9925 | 0 | 13030.3377 | 0 | 191.683 | 0 | 13030.3377 | 0 | 289.7662 | 0
Semi-bungalow | 63.5 | 0 | 11898.7783 | 0 |  | Semi-bungalow | 63.5 | 0 | 176.1288 | 0 | 11820.1999 | 0 | 309.4693 | 0 | Semi-bungalow | 63.5 | 0 | 890.9747 | 0 | 11820.1999 | 0 | 176.1288 | 0 | 11820.1999 | 0 | 309.4693 | 0
Det-bungalow | 67 | 0 | 13446.3065 | 0 |  | Det-bungalow | 67 | 0 | 212.4331 | 0 | 13361.2797 | 0 | 363.5613 | 0 | Det-bungalow | 67 | 0 | 1041.2755 | 0 | 13361.2797 | 0 | 212.4331 | 0 | 13361.2797 | 0 | 363.5613 | 0
Semi-house | 89 | 0 | 14706.2928 | 0 |  | Semi-house | 89 | 0 | 220.023 | 0 | 14544.5297 | 0 | 327.1828 | 0 | Semi-house | 89 | 0 | 1136.8916 | 0 | 14544.5297 | 0 | 220.023 | 0 | 14544.5297 | 0 | 327.1828 | 0
Det-house | 104 | 0 | 19681.3611 | 0 |  | Det-house | 104 | 0 | 320.954 | 0 | 19465.7589 | 0 | 470.2045 | 0 | Det-house | 104 | 0 | 1598.9138 | 0 | 19465.7589 | 0 | 320.954 | 0 | 19465.7589 | 0 | 470.2045 | 0
Table 2: Boiler efficiences
Fuel | Standard boiler | Back boiler | Exceptions to BR | Stock average
LPG | 86% | 77% | 80% | 78%