## Instructions
User Instructions
This spreadsheet has been developed to assist the evaluation of the carbon savings that could be achieved from the implementation of a communal heating system. The spreadsheet is intended to cover the majority of the types of scheme that could be proposed, but there may still be a need to undertake specific calculations for complex scenarios (for example a scheme that involves both existing and new build property). In these circumstances, further guidance should be obtained from Ofgem before submitting a scheme for approval.
Principles of the Calculation
The carbon saving evaluation is based on determining the energy consumption of the site before and after the implementation of the new system. This before and after comparison is then considered in terms of carbon emissions, as required by the general evaluation methodology for CERT schemes.
Retrofit schemes
The scenario here would be an existing conventional boiler house where the boilers are to be wholly or part replaced by a CHP plant or new communal boilers. The carbon saving would be calculated by comparing the sites existing energy consumption to the energy consumption under the scheme the energy supplier is proposing.
New build installations
In a new build scenario, the alternative to installing CHP or communal boiler plant would be to install a new conventional communal system. The carbon saving would be derived by first calculating the energy consumption of the site under the CHP / communal boiler system being proposed. This figure would be compared to the energy consumption under the alternative conventional system that would be installed in place of the CHP / communal boiler plant.
PLEASE NOTE THAT THIS SPREADSHEET CONTAINS MACROS - WHEN OPENING THE SPREADSHEET THE MACROS MUST BE 'ENABLED'
Please use the following guidelines to help you complete the spreadsheet. Only enter data into the blue highlighted cells.
SECTION 1 – OLD SYSTEM
This section I used to input the performance of the existing system. Please select details of the properties
- new build
a) Enter the number of different domestic properties into the table, split by house type and fuel type. The spreadsheet will automatically calculate (using BREDEM data) the annual energy consumption for the domestic properties. Enter the estimated annual fuel consumption of non domestic properties in the proposed development into the relevant table, also indicating the name of each non-domestic building.
b) Enter the combustion efficiencies of the proposed new boilers, split by fuel type for both domestic and non domestic properties.
- existing properties – metered domestic data available
a) Enter data in MWh/a, split by fuel type. Should the site involve non-domestic buildings please enter consumption data into the relevant cells, also indicating the name of each individual building.
b) Enter the combustion efficiencies of the proposed new boilers, split by fuel type for both domestic and non domestic properties.
- existing properties – metered domestic data NOT available
a) Enter the numbers of different domestic properties into the table, split by house type and fuel type. The spreadsheet will automatically calculate (using BREDEM data) the annual energy consumption for the domestic properties. Enter the annual fuel consumption of non domestic properties into the relevant table, also indicating the name of each non-domestic building.
b) Enter the combustion efficiencies of the proposed new boilers, split by fuel type for both domestic and non domestic properties.
SECTION 2 – NEW SYSTEM
This section is used to input the specification and expected performance of the CHP / boilers. Please select details of the new system
- CHP with CHPQA or detailed feasibility study
a) Indicate the proposed new heating fuel - select either 'gas' or 'oil' from the drop down menu.
b) Enter the CHP annual power output, Heat demand to be met by CHP, CHP annual fuel input, and CHP unit lifetime into the relevant cells.
c) Enter the fuel type and combustion efficiency of the proposed new boilers into the table.
- CHP with NO CHPQA or NO detailed feasibility study
a) The CHP output calculator can be used to estimate the expected performance of the CHP unit. Input data into the highlighted blue cells as relevant - the data should be available from the manufacturer’s specification. An estimate will need to be made of the annual operating hours for the CHP unit.
b) Enter the fuel type and combustion efficiency of the proposed new boilers into the table.
- Communal boiler – Gas/Oil
a) Enter the fuel type and combustion efficiency of the proposed new boilers into the table.
- Communal boiler – Biomass
a) Enter the gross calorific value of dry fuel and the moisture content of the fuel as received. The calculator can be used to estimate the expected gross calorific value of fuel as received. Enter the gross seasonal combustion efficiency of the boiler and detail the annual supply of biomass.
b) Enter the fuel type and combustion efficiency of the proposed new supplementary boilers into the table.
SECTION 3 – Reduction in carbon emissions
This section presents the results in terms of carbon savings. Details of the number of Priority Group and non-Priority Group customers should also be entered into this table.
The results table is designed to look like a row from the CERT Scheme Spreadsheet. The results should be copied into the relevant cells in the table in the CERT Scheme Spreadsheet.

## Calculations
|  |  |  | Version | V11 | [9 empty] | DO NOT DELETE
|  |  |  | Date | [10 empty] | Property details | Details of new system
CERT 2008 - 2011 Communal Heating Spreadsheet | [13 empty] | 1 | - | - | 1
[14 empty] | 2 | New Build | CHP with CHPQA or detailed feasibility study | 2
Scheme Name: | [13 empty] | 3 | Exisiting stock - metered domestic data available | CHP with NO CHPQA or NO detailed feasibility study | 3
[14 empty] | 4 | Exisiting stock - metered domestic data NOT available | Communal boiler - Gas/Oil | 4
Scheme Code: | [14 empty] | 1 | Communal boiler - Biomass | 5
[15 empty] | 1 | 1
Scheme Type: | Conventional | [14 empty] | 1
Submission Type:
SECTION 1 - OLD SYSTEM
Property details
New Build
Domestic Properties | Property Type | No.Beds. | Number of Properties (by heating fuel type)
Number of properties |  |  | Electricity | Gas | Oil
| Flat | 1
| Flat | 2
| Flat | 3
| Mid-Terrace | 2
| Mid-Terrace | 3
| End-Terrace | 2
| End-Terrace | 3
| Semi-bungalow | 2
| Semi-bungalow | 3
| Det-bungalow | 2
| Det-bungalow | 3
| Det-bungalow | 4
| Semi-house | 2
| Semi-house | 3
| Semi-house | 4
| Det-house | 2
| Det-house | 3
| Det-house | 4
| Total |  | 0 | 0 | 0
Heating Fuel Type
Domestic System Efficiency |  |  | Electricity (heating) | Gas | Oil
Heating fuel Type
Non-Domestic Properties | Building name |  | Electricity (heating) | Gas | Oil
Metered annual fuel consumption (MWh/a) | Building name
Building name
Building name
Building name
Building name
Building name
Building name
Building name
| Total |  | 0 | 0 | 0
Non-Domestic System Efficiency |  |  | Heating Fuel Type
|  |  | Electricity (heating) | Gas | Oil
Existing properties - metered domestic data available
Domestic Properties |  | Heating fuel type
Metered annual fuel consumption (MWh/a) |  | Electricity | Gas | Oil | Coal
Existing properties - metered domestic data NOT available
Domestic Properties
Number of properties
Property Type | No.Beds. | Number of Properties (by heating fuel type)
|  | Electricity | Gas | Oil | Coal
Flat | 1
Flat | 2
Flat | 3
Mid-Terrace | 2
Mid-Terrace | 3
End-Terrace | 2
End-Terrace | 3
Semi-bungalow | 2
Semi-bungalow | 3
Det-bungalow | 2
Det-bungalow | 3
Det-bungalow | 4
Semi-house | 2
Semi-house | 3
Semi-house | 4
Det-house | 2
Det-house | 3
Det-house | 4
Total |  | 0 | 0 | 0 | 0
Domestic System Efficiency |  | Fuel type
|  | Electricity | Gas | Oil | Coal
Non-Domestic Properties
Metered annual fuel consumption (MWh/a)
Fuel type
Building name |  | Electricity | Gas | Oil | Coal
Building name
Building name
Building name
Building name
Building name
Building name
Building name
Building name
Total |  | 0 | 0 | 0 | 0
Non-Domestic System Efficiency |  | Fuel type
|  | Electricity | Gas | Oil | Coal
SECTION 2 - NEW SYSTEM
Details of new system
Fuel type
Select fuel type
CHP with CHPQA or detailed feasibility study
CHP Annual Power output |  | MWh/a
Heat demand to be met by CHP |  | MWh/a
CHP Annual Fuel Input |  | MWh/a
CHP Unit lifetime |  | Years
CHP with NO CHPQA or NO detailed feasibility study
CHP power output (rating) |  | kW(elec)
CHP heat output (rating) |  | kW(heat)
CHP heat:power ratio
CHP electrical efficiency |  | %
CHP heating efficiency |  | %
CHP overall efficiency | 0% | %
Annual operating hours (full load equivalent) |  | hours/a
CHP Annual Power output |  | MWh/a
Heat demand to be met by CHP |  | MWh/a
CHP annual fuel input |  | MWh/a
CHP Unit Lifetime |  | Years
Back up system
Fuel type
Boiler Efficiency |  | %
New Boiler Lifetime | 25
Communal Boiler - Gas/Oil
Heating Fuel Type
Boiler Efficiency |  | %
New Boiler Lifetime (years) | 25
Communal Boiler - Biomass
GCV dry |  | kWh/kg
Moisture content as received |  | %
GCV as received | 0
Seasonal boiler efficiency (gross) |  | %
Annual supply of biomass |  | kg
New Boiler Lifetime (years) | 30
Back up system
Heating Fuel Type
Boiler Efficiency |  | %
New Boiler Lifetime (years) | 25
SECTION 3 - REDUCTION IN CARBON EMISSIONS
Lifetime carbon reduction (tCO2) | Life-time (years) | Number of nPG households | Lifetime carbon reduction (tCO2) | Number of PG households | Lifetime carbon reduction (tCO2)
0 | 0 | 0 | 0 |  | 0
CO2 Factors | kgCO2/kWh
Electricity | 0.4308
Gas | 0.1899
Oil | 0.2493
Coal | 0.2996
Wood | 0.0249
|  | New build domestic properties |  |  |  | Existing domestic properties
|  | Energy demand kWh/a |  |  |  | Annual Energy Demand kWh/a |  |  |  | Electricity | Gas | Oil | Coal
Property Details | no. of beds | Electricity | Gas | Oil |  | Electricity | Gas | Oil | Coal | Energy demand kWh/a | Energy demand kWh/a | Energy demand kWh/a | Energy demand kWh/a
Flat | 1 | 0 | 0 | 0 |  | 0 | 0 | 0 | 0 | 6945.5357 | 6802.833 | 6904.1327 | 8265.9886
Flat | 2 | 0 | 0 | 0 |  | 0 | 0 | 0 | 0 | 8883.5221 | 8370.9899 | 8505.0096 | 10306.7474
Flat | 3 | 0 | 0 | 0 |  | 0 | 0 | 0 | 0 | 11497.6019 | 10488.9216 | 10666.8371 | 13058.7024
Mid-Terrace | 2 | 0 | 0 | 0 |  | 0 | 0 | 0 | 0 | 9224.5651 | 8764.0068 | 8880.3473 | 10741.1984
Mid-Terrace | 3 | 0 | 0 | 0 |  | 0 | 0 | 0 | 0 | 10763.707 | 10032.5384 | 10170.4009 | 12375.4919
End-Terrace | 2 | 0 | 0 | 0 |  | 0 | 0 | 0 | 0 | 12488.7649 | 11293.8153 | 11449.6438 | 14063.4729
End-Terrace | 3 | 0 | 0 | 0 |  | 0 | 0 | 0 | 0 | 14631.753 | 13030.3377 | 13214.993 | 16312.356
Semi-bungalow | 2 | 0 | 0 | 0 |  | 0 | 0 | 0 | 0 | 13314.8241 | 11820.1999 | 12008.2533 | 14799.6595
Semi-bungalow | 3 | 0 | 0 | 0 |  | 0 | 0 | 0 | 0 | 14823.8561 | 13025.5736 | 13236.497 | 16367.3778
Det-bungalow | 2 | 0 | 0 | 0 |  | 0 | 0 | 0 | 0 | 15182.1178 | 13361.2797 | 13557.688 | 16828.7801
Det-bungalow | 3 | 0 | 0 | 0 |  | 0 | 0 | 0 | 0 | 16906.7588 | 14744.9855 | 14965.1131 | 18631.2412
Det-bungalow | 4 | 0 | 0 | 0 |  | 0 | 0 | 0 | 0 | 18721.0632 | 16200.8137 | 16445.8811 | 20527.3694
Semi-house | 2 | 0 | 0 | 0 |  | 0 | 0 | 0 | 0 | 14796.0721 | 13242.5784 | 13413.9094 | 16436.3584
Semi-house | 3 | 0 | 0 | 0 |  | 0 | 0 | 0 | 0 | 16391.2779 | 14544.5297 | 14735.5196 | 18104.7712
Semi-house | 4 | 0 | 0 | 0 |  | 0 | 0 | 0 | 0 | 18059.7266 | 15906.2443 | 16117.7968 | 19849.7918
Det-house | 2 | 0 | 0 | 0 |  | 0 | 0 | 0 | 0 | 20167.1128 | 17660.3957 | 17877.8153 | 22096.7827
Det-house | 3 | 0 | 0 | 0 |  | 0 | 0 | 0 | 0 | 22374.373 | 19465.7589 | 19708.0803 | 24410.2607
Det-house | 4 | 0 | 0 | 0 |  | 0 | 0 | 0 | 0 | 24805.8296 | 21454.1246 | 21723.9003 | 26958.8223
Total domestic energy demand |  | 0 | 0 | 0 |  | 0 | 0 | 0 | 0
Domestic energy delivered |  | 0 | 0 | 0 |  | 0 | 0 | 0 | 0
Carbon emissions (kgCO2/a) |  | 0 | 0 | 0 |  | 0 | 0 | 0 | 0
[5 empty] | metered domestic heat demand (kWh/a) | 0 | 0 | 0 | 0
[5 empty] | Energy delivered (kWh/a) | 0 | 0 | 0 | 0
[5 empty] | Carbon emissions (kgCO2/a) | 0 | 0 | 0 | 0
new build non domestic heat demand (kWh/a) |  | 0 | 0 | 0 | metered non domestic heat demand (kWh/a) | 0 | 0 | 0 | 0
Energy delivered (kWh/a) |  | 0 | 0 | 0 | Energy delivered (kWh/a) | 0 | 0 | 0 | 0
Carbon emissions (kgCO2/a) |  | 0 | 0 | 0 | Carbon emissions (kgCO2/a) | 0 | 0 | 0 | 0
Domestic proportion | 0%
New system
CHP and back up boilers
Heat demand to be met by the installation (kWh/a) | 0
Heat demand provided by the CHP (kWh/a) | 0
Fuel consumption (kWh/a) | 0
Power generated by the CHP (kWh/a) | 0
Heat demand met by the back up boiler (kWh/a) | 0
Energy delivered by the back up boiler | 0
Communal boilers replacement (gas/oil)
Heat demand to be met by the installation | 0
Energy delivered by the communal boiler | 0
Communal boilers (biomass)
Heat demand to be met by the installation (kWh/a) | 0
Heat demand met by the biomass boiler (kWh/a) | 0
Energy delivered by the biomass boiler (kWh/a) | 0
Heat demand met by the back up boiler (kWh/a) | 0
Energy delivered by the back up boiler (kWh/a) | 0
Savings
CHP
Carbon emissions of the old system (kgCO2/a) - domestic |  | 0
Carbon emissions of the CHP (kgCO2/a) - domestic |  | 0
Carbon emissions of the back up boiler (kgCO2/a) - domestic |  | 0
Reduction in carbon emissions from the system (kgCO2/a) |  | 0
Lifetime reduction in carbon emissions from the system (tCO2) |  | 0
Communal boiler replacement (gas/oil)
Carbon emissions of the old system (kgCO2/a) - domestic |  | 0
Carbon emissions of the system (kgCO2/a) - domestic |  | 0
Reduction in carbon emissions from the system (kgCO2/a) |  | 0
Lifetime carbon reduction from the system (tCO2) |  | 0
Communal boilers (biomass)
Carbon emissions of the old system (kgCO2/a) - domestic |  | 0
Carbon emissions of the biomass boiler (kgCO2/a) - domestic |  | 0
Carbon emissions of the back up boiler (kgCO2/a) - domestic |  | 0
Reduction in carbon emissions of the system (kgCO2/a) |  | 0
Lifetime reduction in carbon emissions from the system (tCO2) |  | 0
Lifetime reduction in carbon emissions for the installation |  | 0
Priority Group percentage |  | 0%
Lifetime |  | 0