## Introduction
Introduction
The purpose of this model is to give a semi-interactive worked example of how the special licence conditions, as set out in the Generic Offshore Transmission Owner (OFTO) Special Licence Conditions document published by Ofgem, contribute in practice to determining OFTO revenue streams.
Broadly speaking, the model follows the logic flow set out in the OFTO Special Licence Conditions Guidance Note and is reproduced below:
The model consists of one "Inputs" sheet for entering key parameter variables, and four calculation sheets that serve the following purposes:
"Table 1" calculates the annual OFTO revenue streams and is also the main output sheet of the model.
"Table 2" calculates the final transmission system availablity incentive factor (TSAF) for feeding into Table 1.
"Table 3" contains the input variables and intermediate calculations required for determing the TSAF and feeds into Table 2.
"Table 4" contains the performance incentive parameters required for Table 3.

## Inputs
Key model inputs
Parameter description | Abbreviation | Relevant Condition | Starting value | Note
Base revenue
Tender Revenue Stream (real) (£) | TRS | J2 | 7
Market Rate Revenue Adjustment (£) | MRA | A3 | 0
Post tender revenue adjustment (£) | PTRA | A2 | -1
Revenue allocation term (£) | PRt | J2 | 1
Inflation - RPI (%) | RPIt | J2 | 2%
Allowed pass through items
Licence fee cost adj. Term (£) | LFt | J3 | 0
Network rates cost adj. Term (£) | RBt | J3 | 0
Crown Estate Lease cost adj term (£) | CELt | J3 | 0
Decommissioning Cost adj. term (£) | DCt | J3 | 0
Income Adjusting event adj. Term (£) | IATt | J3 | 0
Temporary Physical Disconnection term (£) | TPDt | J3 | 0
Tender Cost Adj. | TCAt | J3 | 0
Marine and Coastal Act 2009 cost adj. term | MCAt | J3 | 0
Allowed revenue adjustments
Risk Compensation Factor | RCF | J4 | 0.31
Composite Circuit Rating | CCF | J4 | 100000
Additional capacity investment adjustment term (kW) | ACAt | J4 | 0
Allowed revenue adjustments
Average specified rate (%) | It | J2 | 5%
Penalty interest rate (%) | PIt | J2 | 4%
Penalty interest application |  | J2 | 4%
Defined terms in model
OFTO Network Capacity (MW) |  |  | 278
Collar | COL | J4 | 4%
Transmission System Incentive Factor | TSIF | J4 | 10%
Note 1: Expected starting value would be zero. Value would only change with approval of the Authority over the course of the revenue stream.

## Table 1 - Revenue
Table 1: Calculation of the revenue stream - OFTOt
Description | Year |  |  | 1 | 2 | 3 | 4 | 5 | 6 | 7 | 8 | 9 | 10 | 11 | 12 | 13 | 14 | 15 | 16 | 17 | 18 | 19 | 20 | 21 | End
Allowed Transmission Owner Revenue | OFTOt |  |  | 1.8 | 5.94 | 0.8889 | 5.743 | 5.8579 | 5.975 | 6.0945 | 6.2164 | 7.03 | 7.1706 | 7.3141 | 6.5563 | 7.6095 | 7.9187 | 8.3045 | 8.4315 | 8.6186 | 8.8128 | 8.989 | 8.6028 | 6.6774 | 2.5371
Base transmission revenue | BRt |  |  | 1.8 | 6.12 | 6.2424 | 6.3672 | 6.4946 | 6.6245 | 6.757 | 6.8921 | 7.03 | 7.1706 | 7.314 | 7.4602 | 7.6095 | 7.7616 | 7.9169 | 8.0752 | 8.2367 | 8.4014 | 8.5695 | 8.7409 | 6.241 | 0
Tender revenue stream (real) | TRS |  |  | 7 | 7 | 7 | 7 | 7 | 7 | 7 | 7 | 7 | 7 | 7 | 7 | 7 | 7 | 7 | 7 | 7 | 7 | 7 | 7 | 7
Market Rate Revenue Adjustment (Real) | MRA |  |  | 0 | 0 | 0 | 0 | 0 | 0 | 0 | 0 | 0 | 0 | 0 | 0 | 0 | 0 | 0 | 0 | 0 | 0 | 0 | 0 | 0
Post Tender Revenue Adjustment (real) | PTRA | bar: 1 to 21
Proportion of Revenue term | PRt |  |  | 0.3 | 1 | 1 | 1 | 1 | 1 | 1 | 1 | 1 | 1 | 1 | 1 | 1 | 1 | 1 | 1 | 1 | 1 | 1 | 1 | 0.7
Revenue Indexation adjustment Term | RITt |  |  | 1 | 1.02 | 1.0404 | 1.0612 | 1.0824 | 1.1041 | 1.1262 | 1.1487 | 1.1717 | 1.1951 | 1.219 | 1.2434 | 1.2682 | 1.2936 | 1.3195 | 1.3459 | 1.3728 | 1.4002 | 1.4282 | 1.4568 | 1.4859
Retail Price Index term |  | RPIt | bar: 1 to 21
Restriction of Transmission - Allowed pass through | PTt |  |  | 0 | 0 | 0 | 0 | 0 | 0 | 0 | 0 | 0 | 0 | 0 | 0 | 0 | 0 | 0 | 0 | 0 | 0 | 0 | 0 | 0 | 0
Licence Fee cost adj. term | LFt |  |  | 0 | 0 | 0 | 0 | 0 | 0 | 0 | 0 | 0 | 0 | 0 | 0 | 0 | 0 | 0 | 0 | 0 | 0 | 0 | 0 | 0
Network Rates cost adj. term | RBt |  |  | 0 | 0 | 0 | 0 | 0 | 0 | 0 | 0 | 0 | 0 | 0 | 0 | 0 | 0 | 0 | 0 | 0 | 0 | 0 | 0 | 0
Crown Estate Lease cost adj term | CELt |  |  | 0 | 0 | 0 | 0 | 0 | 0 | 0 | 0 | 0 | 0 | 0 | 0 | 0 | 0 | 0 | 0 | 0 | 0 | 0 | 0 | 0
Decommissioning Cost Adj. term | DCt |  |  | 0 | 0 | 0 | 0 | 0 | 0 | 0 | 0 | 0 | 0 | 0 | 0 | 0 | 0 | 0 | 0 | 0 | 0 | 0 | 0 | 0
Income Adjusting Event Revenue Adj. term | IATt |  |  | 0 | 0 | 0 | 0 | 0 | 0 | 0 | 0 | 0 | 0 | 0 | 0 | 0 | 0 | 0 | 0 | 0 | 0 | 0 | 0 | 0
Temporary Physical Disconnection term | TPDt |  |  | 0 | 0 | 0 | 0 | 0 | 0 | 0 | 0 | 0 | 0 | 0 | 0 | 0 | 0 | 0 | 0 | 0 | 0 | 0 | 0 | 0
Tender Cost Adj. term | TCAt |  |  | 0 | 0 | 0 | 0 | 0 | 0 | 0 | 0 | 0 | 0 | 0 | 0 | 0 | 0 | 0 | 0 | 0 | 0 | 0 | 0 | 0
Marine and Coastal Act 2009 cost Adj. term | MCAt |  |  | 0 | 0 | 0 | 0 | 0 | 0 | 0 | 0 | 0 | 0 | 0 | 0 | 0 | 0 | 0 | 0 | 0 | 0 | 0 | 0 | 0
Restriction of transmission - Annual revenue adj. | PAt |  |  | 0 | -0.18 | -0.612 | -0.62424 | -0.63672 | -0.64946 | -0.66245 | -0.6757 | 8.7171e-05 | 8.8915e-05 | 9.0693e-05 | 9.2507e-05 | 9.4357e-05 | 0.15708 | 0.3876 | 0.35633 | 0.062191 | 0.41132 | 0.41955 | 0.065997 | 0.43646 | 2.5371
Transmission system availability incentive | TSAIt |  |  | 0 | -0.18 | -0.612 | -0.62424 | -0.63672 | -0.64946 | -0.66245 | -0.6757 | 0 | 0 | 0 | 0 | 0 | 0.15698 | 0.3875 | 0.35623 | 0.062089 | 0.41122 | 0.41944 | 0.065889 | 0.43639 | 0.44511
Transmission System Availability Penalty Factor |  | TSAFy |  | 10% | 10% | 10% | 10% | 10% | 10% | 10% | -0% | -0% | -0% | -0% | -0% | -0% | -0% | -0% | -0% | -0% | -0% | -0% | -0% | -0%
Transmission System Availability Credit Factor |  | TSACy | [6 empty] | 0% | 0% | 0% | 0% | 0% | 0% | 0% | 2.063% | 4.992% | 4.5% | 0.7689% | 4.992% | 4.992% | 0.7689% | 4.992% | 4.992%
Transmission System Availability Payment | TSAPt |  |  | 0 | 0 | 0 | 0 | 0 | 0 | 0 | 0 | 0 | 0 | 0 | 0 | 0 | 0 | 0 | 0 | 0 | 0 | 0 | 0 | 0 | 2.092
Incremental Ccapacity Incentive Adj. term | ICAt |  |  | 0 | 0 | 0 | 0 | 0 | 0 | 0 | 0 | 8.7171e-05 | 8.8915e-05 | 9.0693e-05 | 9.2507e-05 | 9.4357e-05 | 9.6244e-05 | 9.8169e-05 | 0.00010013 | 0.00010214 | 0.00010418 | 0.00010626 | 0.00010839 | 7.7388e-05
Incremental Capacity Utilisation Adj. term |  | ICUAt |  | 0 | 0 | 0 | 0 | 0 | 0 | 0 | 0 | 8.7171e-05 | 8.8915e-05 | 9.0693e-05 | 9.2507e-05 | 9.4357e-05 | 9.6244e-05 | 9.8169e-05 | 0.00010013 | 0.00010214 | 0.00010418 | 0.00010626 | 0.00010839 | 7.7388e-05
Incremental Capacity Revenue Driver (£/kW) |  |  | ICRD | 0 | 0 | 0 | 0 | 0 | 0 | 0 | 0 | 4.3586e-05 | 4.4457e-05 | 4.5347e-05 | 4.6254e-05 | 4.7179e-05 | 4.8122e-05 | 4.9085e-05 | 5.0066e-05 | 5.1068e-05 | 5.2089e-05 | 5.3131e-05 | 5.4193e-05 | 3.8694e-05
Incremental Capacity Utiliation |  |  | ICUt | 0 | 0 | 0 | 0 | 0 | 0 | 0 | 0 | 2 | 2 | 2 | 2 | 2 | 2 | 2 | 2 | 2 | 2 | 2 | 2 | 2
Additional Capacity Investment Adj. term |  | ACAt |  | 0 | 0 | 0 | 0 | 0 | 0 | 0 | 0 | 0 | 0 | 0 | 0 | 0 | 0 | 0 | 0 | 0 | 0 | 0 | 0 | 0
Revenue restriction correction factor | Kt |  |  |  | 0 | 4.7415 | 0 | 0 | 0 | 0 | 0 | 0 | 0 | 0 | 0.904 | 0 | 0 | 0 | 0 | -0.31969 | 0 | 0 | 0.20408 | 0 | 0
Regulated transmission revenue | ARt |  |  | 0 | 6.15 | 5.94 | 0.8889 | 5.743 | 5.8579 | 5.975 | 6.0945 | 6.2164 | 7.03 | 8 | 7.3141 | 6.5563 | 7.6095 | 7.9187 | 8 | 8.4315 | 8.6186 | 9 | 8.989 | 8.6028
Allowed transmission owner revenue | OFTOt |  |  | 0 | 1.8 | 5.94 | 0.8889 | 5.743 | 5.8579 | 5.975 | 6.0945 | 6.2164 | 7.03 | 7.1706 | 7.3141 | 6.5563 | 7.6095 | 7.9187 | 8.3045 | 8.4315 | 8.6186 | 8.8128 | 8.989 | 8.6028
Test Penalty Interest application |  |  |  |  | 241.7% | 0% | 0% | 0% | 0% | 0% | 0% | 0% | 0% | 11.57% | 0% | 0% | 0% | 0% | -3.666% | 0% | 0% | 2.125% | 0% | 0%
Average specified rate | It | bar: 1 to 21
Penalty interest rate | PIt | bar: 1 to 21
Note on B8: Ofgem: TRS represents the tender revenue bid.
Note on B10: Ofgem: PTRA to be set through Special Licence Condition A2
Note on B11: Ofgem: PR accounts for the proportion of the year that the revenue is applied in the first and last year of the revenue period.
Note on B12: Ofgem: This represents the application of inflation to convert the real revenue bid to nominal.
Note on B15: Ofgem: This represents all of the pass through costs from Special Licence Condition J3.
Note on C13: Ofgem: We have assumed RPI at 2% This would be replaced with actual annual RPI for wach year of the regulatory period.

## Table 2 - Monthly
Table 2: Monthly calculation of the availability incentive
Year | Month | Days in month | Planned maintenance (hours) | Unplanned Outage (hours) | Reported System Incentive Performance | Transmission System Incentive Rate | Transmission System Incentive Target | Maximum Transmission System Availability (MW/hr) | Monthly Value of TSICOL | Adjusted Performance Availability Permits Earned | Availability Penalties Earned | Availability Credits Earned
[5 empty] | RSIPi,y | TSIRi | TSITi | MTSAi | MVCOLi | APAPEi,y | APEi,y | ACEi,y
[5 empty] | ((Days in Month * 24) - (Planned Outage + Unplanned Outage)) * OFTO Network Capacity | refers to Table 4 input | refers to Table 4 input | OFTO Network Capacity * Days in month * 24 | MTSAi*COL | (RSIPi,y-(TSITi x MTSAi)xTSIRi | IF(APAPEi,t<0,APAPEi,y,0) | IF(APAPEi,y>0,APAPEi,y,0)
1 | 1 | 31
1 | 2 | 28.25
1 | 3 | 31
1 | 4 | 30
1 | 5 | 31
1 | 6 | 30
1 | 7 | 31
1 | 8 | 31
1 | 9 | 30
1 | 10 | 31
1 | 11 | 30
1 | 12 | 16 | 0 | 384 | 0 | 120% | 98% | 106752 | 4270.08 | -125540.352 | -125540.352 | 0
2 | 1 | 31 | 0 | 744 | 0 | 120% | 98% | 206832 | 8273.28 | -243234.432 | -243234.432 | 0
2 | 2 | 28.25 | 0 | 678 | 0 | 120% | 98% | 188484 | 7539.36 | -221657.184 | -221657.184 | 0
2 | 3 | 31 | 0 | 744 | 0 | 80% | 98% | 206832 | 8273.28 | -162156.288 | -162156.288 | 0
2 | 4 | 30 | 0 | 720 | 0 | 80% | 98% | 200160 | 8006.4 | -156925.44 | -156925.44 | 0
2 | 5 | 31 | 0 | 744 | 0 | 80% | 98% | 206832 | 8273.28 | -162156.288 | -162156.288 | 0
2 | 6 | 30 | 0 | 720 | 0 | 80% | 98% | 200160 | 8006.4 | -156925.44 | -156925.44 | 0
2 | 7 | 31 | 0 | 744 | 0 | 80% | 98% | 206832 | 8273.28 | -162156.288 | -162156.288 | 0
2 | 8 | 31 | 0 | 744 | 0 | 80% | 98% | 206832 | 8273.28 | -162156.288 | -162156.288 | 0
2 | 9 | 30 | 0 | 720 | 0 | 120% | 98% | 200160 | 8006.4 | -235388.16 | -235388.16 | 0
2 | 10 | 31 | 0 | 744 | 0 | 120% | 98% | 206832 | 8273.28 | -243234.432 | -243234.432 | 0
2 | 11 | 30 | 0 | 720 | 0 | 120% | 98% | 200160 | 8006.4 | -235388.16 | -235388.16 | 0
2 | 12 | 31 | 0 | 744 | 0 | 120% | 98% | 206832 | 8273.28 | -243234.432 | -243234.432 | 0
3 | 1 | 31 | 0 | 744 | 0 | 120% | 98% | 206832 | 8273.28 | -243234.432 | -243234.432 | 0
3 | 2 | 28.25 | 0 | 678 | 0 | 120% | 98% | 188484 | 7539.36 | -221657.184 | -221657.184 | 0
3 | 3 | 31 | 0 | 744 | 0 | 80% | 98% | 206832 | 8273.28 | -162156.288 | -162156.288 | 0
3 | 4 | 30 | 0 | 720 | 0 | 80% | 98% | 200160 | 8006.4 | -156925.44 | -156925.44 | 0
3 | 5 | 31 | 0 | 744 | 0 | 80% | 98% | 206832 | 8273.28 | -162156.288 | -162156.288 | 0
3 | 6 | 30 | 0 | 720 | 0 | 80% | 98% | 200160 | 8006.4 | -156925.44 | -156925.44 | 0
3 | 7 | 31 | 0 | 744 | 0 | 80% | 98% | 206832 | 8273.28 | -162156.288 | -162156.288 | 0
3 | 8 | 31 | 0 | 744 | 0 | 80% | 98% | 206832 | 8273.28 | -162156.288 | -162156.288 | 0
3 | 9 | 30 | 0 | 720 | 0 | 120% | 98% | 200160 | 8006.4 | -235388.16 | -235388.16 | 0
3 | 10 | 31 | 0 | 744 | 0 | 120% | 98% | 206832 | 8273.28 | -243234.432 | -243234.432 | 0
3 | 11 | 30 | 0 | 720 | 0 | 120% | 98% | 200160 | 8006.4 | -235388.16 | -235388.16 | 0
3 | 12 | 31 | 0 | 744 | 0 | 120% | 98% | 206832 | 8273.28 | -243234.432 | -243234.432 | 0
4 | 1 | 31 | 0 | 0 | 206832 | 120% | 98% | 206832 | 8273.28 | 4963.968 | 0 | 4963.968
4 | 2 | 28.25 | 0 | 0 | 188484 | 120% | 98% | 188484 | 7539.36 | 4523.616 | 0 | 4523.616
4 | 3 | 31 | 0 | 0 | 206832 | 80% | 98% | 206832 | 8273.28 | 3309.312 | 0 | 3309.312
4 | 4 | 30 | 0 | 0 | 200160 | 80% | 98% | 200160 | 8006.4 | 3202.56 | 0 | 3202.56
4 | 5 | 31 | 0 | 0 | 206832 | 80% | 98% | 206832 | 8273.28 | 3309.312 | 0 | 3309.312
4 | 6 | 30 | 0 | 0 | 200160 | 80% | 98% | 200160 | 8006.4 | 3202.56 | 0 | 3202.56
4 | 7 | 31 | 0 | 0 | 206832 | 80% | 98% | 206832 | 8273.28 | 3309.312 | 0 | 3309.312
4 | 8 | 31 | 0 | 0 | 206832 | 80% | 98% | 206832 | 8273.28 | 3309.312 | 0 | 3309.312
4 | 9 | 30 | 0 | 0 | 200160 | 120% | 98% | 200160 | 8006.4 | 4803.84 | 0 | 4803.84
4 | 10 | 31 | 0 | 0 | 206832 | 120% | 98% | 206832 | 8273.28 | 4963.968 | 0 | 4963.968
4 | 11 | 30 | 0 | 0 | 200160 | 120% | 98% | 200160 | 8006.4 | 4803.84 | 0 | 4803.84
4 | 12 | 31 | 0 | 0 | 206832 | 120% | 98% | 206832 | 8273.28 | 4963.968 | 0 | 4963.968
5 | 1 | 31 | 0 | 0 | 206832 | 120% | 98% | 206832 | 8273.28 | 4963.968 | 0 | 4963.968
5 | 2 | 28.25 | 0 | 0 | 188484 | 120% | 98% | 188484 | 7539.36 | 4523.616 | 0 | 4523.616
5 | 3 | 31 | 0 | 0 | 206832 | 80% | 98% | 206832 | 8273.28 | 3309.312 | 0 | 3309.312
5 | 4 | 30 | 0 | 0 | 200160 | 80% | 98% | 200160 | 8006.4 | 3202.56 | 0 | 3202.56
5 | 5 | 31 | 0 | 0 | 206832 | 80% | 98% | 206832 | 8273.28 | 3309.312 | 0 | 3309.312
5 | 6 | 30 | 0 | 0 | 200160 | 80% | 98% | 200160 | 8006.4 | 3202.56 | 0 | 3202.56
5 | 7 | 31 | 0 | 0 | 206832 | 80% | 98% | 206832 | 8273.28 | 3309.312 | 0 | 3309.312
5 | 8 | 31 | 0 | 0 | 206832 | 80% | 98% | 206832 | 8273.28 | 3309.312 | 0 | 3309.312
5 | 9 | 30 | 0 | 0 | 200160 | 120% | 98% | 200160 | 8006.4 | 4803.84 | 0 | 4803.84
5 | 10 | 31 | 0 | 0 | 206832 | 120% | 98% | 206832 | 8273.28 | 4963.968 | 0 | 4963.968
5 | 11 | 30 | 0 | 0 | 200160 | 120% | 98% | 200160 | 8006.4 | 4803.84 | 0 | 4803.84
5 | 12 | 31 | 0 | 0 | 206832 | 120% | 98% | 206832 | 8273.28 | 4963.968 | 0 | 4963.968
6 | 1 | 31 | 0 | 0 | 206832 | 120% | 98% | 206832 | 8273.28 | 4963.968 | 0 | 4963.968
6 | 2 | 28.25 | 0 | 0 | 188484 | 120% | 98% | 188484 | 7539.36 | 4523.616 | 0 | 4523.616
6 | 3 | 31 | 0 | 0 | 206832 | 80% | 98% | 206832 | 8273.28 | 3309.312 | 0 | 3309.312
6 | 4 | 30 | 0 | 0 | 200160 | 80% | 98% | 200160 | 8006.4 | 3202.56 | 0 | 3202.56
6 | 5 | 31 | 0 | 0 | 206832 | 80% | 98% | 206832 | 8273.28 | 3309.312 | 0 | 3309.312
6 | 6 | 30 | 0 | 0 | 200160 | 80% | 98% | 200160 | 8006.4 | 3202.56 | 0 | 3202.56
6 | 7 | 31 | 0 | 0 | 206832 | 80% | 98% | 206832 | 8273.28 | 3309.312 | 0 | 3309.312
6 | 8 | 31 | 0 | 0 | 206832 | 80% | 98% | 206832 | 8273.28 | 3309.312 | 0 | 3309.312
6 | 9 | 30 | 0 | 0 | 200160 | 120% | 98% | 200160 | 8006.4 | 4803.84 | 0 | 4803.84
6 | 10 | 31 | 0 | 0 | 206832 | 120% | 98% | 206832 | 8273.28 | 4963.968 | 0 | 4963.968
6 | 11 | 30 | 0 | 0 | 200160 | 120% | 98% | 200160 | 8006.4 | 4803.84 | 0 | 4803.84
6 | 12 | 31 | 0 | 0 | 206832 | 120% | 98% | 206832 | 8273.28 | 4963.968 | 0 | 4963.968
7 | 1 | 31 | 0 | 0 | 206832 | 120% | 98% | 206832 | 8273.28 | 4963.968 | 0 | 4963.968
7 | 2 | 28.25 | 0 | 0 | 188484 | 120% | 98% | 188484 | 7539.36 | 4523.616 | 0 | 4523.616
7 | 3 | 31 | 0 | 0 | 206832 | 80% | 98% | 206832 | 8273.28 | 3309.312 | 0 | 3309.312
7 | 4 | 30 | 0 | 0 | 200160 | 80% | 98% | 200160 | 8006.4 | 3202.56 | 0 | 3202.56
7 | 5 | 31 | 0 | 0 | 206832 | 80% | 98% | 206832 | 8273.28 | 3309.312 | 0 | 3309.312
7 | 6 | 30 | 0 | 0 | 200160 | 80% | 98% | 200160 | 8006.4 | 3202.56 | 0 | 3202.56
7 | 7 | 31 | 0 | 0 | 206832 | 80% | 98% | 206832 | 8273.28 | 3309.312 | 0 | 3309.312
7 | 8 | 31 | 0 | 0 | 206832 | 80% | 98% | 206832 | 8273.28 | 3309.312 | 0 | 3309.312
7 | 9 | 30 | 0 | 0 | 200160 | 120% | 98% | 200160 | 8006.4 | 4803.84 | 0 | 4803.84
7 | 10 | 31 | 0 | 0 | 206832 | 120% | 98% | 206832 | 8273.28 | 4963.968 | 0 | 4963.968
7 | 11 | 30 | 0 | 0 | 200160 | 120% | 98% | 200160 | 8006.4 | 4803.84 | 0 | 4803.84
7 | 12 | 31 | 0 | 0 | 206832 | 120% | 98% | 206832 | 8273.28 | 4963.968 | 0 | 4963.968
8 | 1 | 31 | 0 | 0 | 206832 | 120% | 98% | 206832 | 8273.28 | 4963.968 | 0 | 4963.968
8 | 2 | 28.25 | 0 | 0 | 188484 | 120% | 98% | 188484 | 7539.36 | 4523.616 | 0 | 4523.616
8 | 3 | 31 | 0 | 0 | 206832 | 80% | 98% | 206832 | 8273.28 | 3309.312 | 0 | 3309.312
8 | 4 | 30 | 0 | 0 | 200160 | 80% | 98% | 200160 | 8006.4 | 3202.56 | 0 | 3202.56
8 | 5 | 31 | 0 | 0 | 206832 | 80% | 98% | 206832 | 8273.28 | 3309.312 | 0 | 3309.312
8 | 6 | 30 | 0 | 0 | 200160 | 80% | 98% | 200160 | 8006.4 | 3202.56 | 0 | 3202.56
8 | 7 | 31 | 0 | 0 | 206832 | 80% | 98% | 206832 | 8273.28 | 3309.312 | 0 | 3309.312
8 | 8 | 31 | 0 | 0 | 206832 | 80% | 98% | 206832 | 8273.28 | 3309.312 | 0 | 3309.312
8 | 9 | 30 | 0 | 0 | 200160 | 120% | 98% | 200160 | 8006.4 | 4803.84 | 0 | 4803.84
8 | 10 | 31 | 0 | 0 | 206832 | 120% | 98% | 206832 | 8273.28 | 4963.968 | 0 | 4963.968
8 | 11 | 30 | 0 | 0 | 200160 | 120% | 98% | 200160 | 8006.4 | 4803.84 | 0 | 4803.84
8 | 12 | 31 | 0 | 0 | 206832 | 120% | 98% | 206832 | 8273.28 | 4963.968 | 0 | 4963.968
9 | 1 | 31 | 0 | 0 | 206832 | 120% | 98% | 206832 | 8273.28 | 4963.968 | 0 | 4963.968
9 | 2 | 28.25 | 0 | 0 | 188484 | 120% | 98% | 188484 | 7539.36 | 4523.616 | 0 | 4523.616
9 | 3 | 31 | 0 | 0 | 206832 | 80% | 98% | 206832 | 8273.28 | 3309.312 | 0 | 3309.312
9 | 4 | 30 | 0 | 0 | 200160 | 80% | 98% | 200160 | 8006.4 | 3202.56 | 0 | 3202.56
9 | 5 | 31 | 0 | 0 | 206832 | 80% | 98% | 206832 | 8273.28 | 3309.312 | 0 | 3309.312
9 | 6 | 30 | 0 | 0 | 200160 | 80% | 98% | 200160 | 8006.4 | 3202.56 | 0 | 3202.56
9 | 7 | 31 | 0 | 0 | 206832 | 80% | 98% | 206832 | 8273.28 | 3309.312 | 0 | 3309.312
9 | 8 | 31 | 0 | 0 | 206832 | 80% | 98% | 206832 | 8273.28 | 3309.312 | 0 | 3309.312
9 | 9 | 30 | 0 | 0 | 200160 | 120% | 98% | 200160 | 8006.4 | 4803.84 | 0 | 4803.84
9 | 10 | 31 | 0 | 0 | 206832 | 120% | 98% | 206832 | 8273.28 | 4963.968 | 0 | 4963.968
9 | 11 | 30 | 0 | 0 | 200160 | 120% | 98% | 200160 | 8006.4 | 4803.84 | 0 | 4803.84
9 | 12 | 31 | 0 | 0 | 206832 | 120% | 98% | 206832 | 8273.28 | 4963.968 | 0 | 4963.968
10 | 1 | 31 | 0 | 0 | 206832 | 120% | 98% | 206832 | 8273.28 | 4963.968 | 0 | 4963.968
10 | 2 | 28.25 | 0 | 0 | 188484 | 120% | 98% | 188484 | 7539.36 | 4523.616 | 0 | 4523.616
10 | 3 | 31 | 0 | 0 | 206832 | 80% | 98% | 206832 | 8273.28 | 3309.312 | 0 | 3309.312
10 | 4 | 30 | 0 | 0 | 200160 | 80% | 98% | 200160 | 8006.4 | 3202.56 | 0 | 3202.56
10 | 5 | 31 | 0 | 0 | 206832 | 80% | 98% | 206832 | 8273.28 | 3309.312 | 0 | 3309.312
10 | 6 | 30 | 0 | 0 | 200160 | 80% | 98% | 200160 | 8006.4 | 3202.56 | 0 | 3202.56
10 | 7 | 31 | 0 | 0 | 206832 | 80% | 98% | 206832 | 8273.28 | 3309.312 | 0 | 3309.312
10 | 8 | 31 | 0 | 0 | 206832 | 80% | 98% | 206832 | 8273.28 | 3309.312 | 0 | 3309.312
10 | 9 | 30 | 0 | 100 | 172360 | 120% | 98% | 200160 | 8006.4 | -28556.16 | -28556.16 | 0
10 | 10 | 31 | 0 | 0 | 206832 | 120% | 98% | 206832 | 8273.28 | 4963.968 | 0 | 4963.968
10 | 11 | 30 | 0 | 0 | 200160 | 120% | 98% | 200160 | 8006.4 | 4803.84 | 0 | 4803.84
10 | 12 | 31 | 0 | 0 | 206832 | 120% | 98% | 206832 | 8273.28 | 4963.968 | 0 | 4963.968
11 | 1 | 31 | 0 | 0 | 206832 | 120% | 98% | 206832 | 8273.28 | 4963.968 | 0 | 4963.968
11 | 2 | 28.25 | 0 | 0 | 188484 | 120% | 98% | 188484 | 7539.36 | 4523.616 | 0 | 4523.616
11 | 3 | 31 | 0 | 0 | 206832 | 80% | 98% | 206832 | 8273.28 | 3309.312 | 0 | 3309.312
11 | 4 | 30 | 0 | 0 | 200160 | 80% | 98% | 200160 | 8006.4 | 3202.56 | 0 | 3202.56
11 | 5 | 31 | 0 | 0 | 206832 | 80% | 98% | 206832 | 8273.28 | 3309.312 | 0 | 3309.312
11 | 6 | 30 | 0 | 0 | 200160 | 80% | 98% | 200160 | 8006.4 | 3202.56 | 0 | 3202.56
11 | 7 | 31 | 0 | 0 | 206832 | 80% | 98% | 206832 | 8273.28 | 3309.312 | 0 | 3309.312
11 | 8 | 31 | 0 | 0 | 206832 | 80% | 98% | 206832 | 8273.28 | 3309.312 | 0 | 3309.312
11 | 9 | 30 | 0 | 0 | 200160 | 120% | 98% | 200160 | 8006.4 | 4803.84 | 0 | 4803.84
11 | 10 | 31 | 0 | 0 | 206832 | 120% | 98% | 206832 | 8273.28 | 4963.968 | 0 | 4963.968
11 | 11 | 30 | 0 | 0 | 200160 | 120% | 98% | 200160 | 8006.4 | 4803.84 | 0 | 4803.84
11 | 12 | 31 | 0 | 0 | 206832 | 120% | 98% | 206832 | 8273.28 | 4963.968 | 0 | 4963.968
12 | 1 | 31 | 0 | 0 | 206832 | 120% | 98% | 206832 | 8273.28 | 4963.968 | 0 | 4963.968
12 | 2 | 28.25 | 0 | 0 | 188484 | 120% | 98% | 188484 | 7539.36 | 4523.616 | 0 | 4523.616
12 | 3 | 31 | 0 | 0 | 206832 | 80% | 98% | 206832 | 8273.28 | 3309.312 | 0 | 3309.312
12 | 4 | 30 | 0 | 0 | 200160 | 80% | 98% | 200160 | 8006.4 | 3202.56 | 0 | 3202.56
12 | 5 | 31 | 0 | 0 | 206832 | 80% | 98% | 206832 | 8273.28 | 3309.312 | 0 | 3309.312
12 | 6 | 30 | 0 | 0 | 200160 | 80% | 98% | 200160 | 8006.4 | 3202.56 | 0 | 3202.56
12 | 7 | 31 | 0 | 0 | 206832 | 80% | 98% | 206832 | 8273.28 | 3309.312 | 0 | 3309.312
12 | 8 | 31 | 0 | 0 | 206832 | 80% | 98% | 206832 | 8273.28 | 3309.312 | 0 | 3309.312
12 | 9 | 30 | 0 | 0 | 200160 | 120% | 98% | 200160 | 8006.4 | 4803.84 | 0 | 4803.84
12 | 10 | 31 | 0 | 0 | 206832 | 120% | 98% | 206832 | 8273.28 | 4963.968 | 0 | 4963.968
12 | 11 | 30 | 0 | 0 | 200160 | 120% | 98% | 200160 | 8006.4 | 4803.84 | 0 | 4803.84
12 | 12 | 31 | 0 | 0 | 206832 | 120% | 98% | 206832 | 8273.28 | 4963.968 | 0 | 4963.968
13 | 1 | 31 | 0 | 0 | 206832 | 120% | 98% | 206832 | 8273.28 | 4963.968 | 0 | 4963.968
13 | 2 | 28.25 | 0 | 0 | 188484 | 120% | 98% | 188484 | 7539.36 | 4523.616 | 0 | 4523.616
13 | 3 | 31 | 0 | 0 | 206832 | 80% | 98% | 206832 | 8273.28 | 3309.312 | 0 | 3309.312
13 | 4 | 30 | 0 | 0 | 200160 | 80% | 98% | 200160 | 8006.4 | 3202.56 | 0 | 3202.56
13 | 5 | 31 | 0 | 0 | 206832 | 80% | 98% | 206832 | 8273.28 | 3309.312 | 0 | 3309.312
13 | 6 | 30 | 0 | 0 | 200160 | 80% | 98% | 200160 | 8006.4 | 3202.56 | 0 | 3202.56
13 | 7 | 31 | 0 | 0 | 206832 | 80% | 98% | 206832 | 8273.28 | 3309.312 | 0 | 3309.312
13 | 8 | 31 | 0 | 0 | 206832 | 80% | 98% | 206832 | 8273.28 | 3309.312 | 0 | 3309.312
13 | 9 | 30 | 0 | 0 | 200160 | 120% | 98% | 200160 | 8006.4 | 4803.84 | 0 | 4803.84
13 | 10 | 31 | 0 | 0 | 206832 | 120% | 98% | 206832 | 8273.28 | 4963.968 | 0 | 4963.968
13 | 11 | 30 | 0 | 0 | 200160 | 120% | 98% | 200160 | 8006.4 | 4803.84 | 0 | 4803.84
13 | 12 | 31 | 0 | 0 | 206832 | 120% | 98% | 206832 | 8273.28 | 4963.968 | 0 | 4963.968
14 | 1 | 31 | 0 | 0 | 206832 | 120% | 98% | 206832 | 8273.28 | 4963.968 | 0 | 4963.968
14 | 2 | 28.25 | 0 | 0 | 188484 | 120% | 98% | 188484 | 7539.36 | 4523.616 | 0 | 4523.616
14 | 3 | 31 | 0 | 0 | 206832 | 80% | 98% | 206832 | 8273.28 | 3309.312 | 0 | 3309.312
14 | 4 | 30 | 0 | 0 | 200160 | 80% | 98% | 200160 | 8006.4 | 3202.56 | 0 | 3202.56
14 | 5 | 31 | 0 | 0 | 206832 | 80% | 98% | 206832 | 8273.28 | 3309.312 | 0 | 3309.312
14 | 6 | 30 | 0 | 0 | 200160 | 80% | 98% | 200160 | 8006.4 | 3202.56 | 0 | 3202.56
14 | 7 | 31 | 0 | 0 | 206832 | 80% | 98% | 206832 | 8273.28 | 3309.312 | 0 | 3309.312
14 | 8 | 31 | 0 | 0 | 206832 | 80% | 98% | 206832 | 8273.28 | 3309.312 | 0 | 3309.312
14 | 9 | 30 | 0 | 0 | 200160 | 120% | 98% | 200160 | 8006.4 | 4803.84 | 0 | 4803.84
14 | 10 | 31 | 0 | 0 | 206832 | 120% | 98% | 206832 | 8273.28 | 4963.968 | 0 | 4963.968
14 | 11 | 30 | 0 | 0 | 200160 | 120% | 98% | 200160 | 8006.4 | 4803.84 | 0 | 4803.84
14 | 12 | 31 | 0 | 0 | 206832 | 120% | 98% | 206832 | 8273.28 | 4963.968 | 0 | 4963.968
15 | 1 | 31 | 0 | 0 | 206832 | 120% | 98% | 206832 | 8273.28 | 4963.968 | 0 | 4963.968
15 | 2 | 28.25 | 0 | 0 | 188484 | 120% | 98% | 188484 | 7539.36 | 4523.616 | 0 | 4523.616
15 | 3 | 31 | 0 | 0 | 206832 | 80% | 98% | 206832 | 8273.28 | 3309.312 | 0 | 3309.312
15 | 4 | 30 | 0 | 0 | 200160 | 80% | 98% | 200160 | 8006.4 | 3202.56 | 0 | 3202.56
15 | 5 | 31 | 0 | 0 | 206832 | 80% | 98% | 206832 | 8273.28 | 3309.312 | 0 | 3309.312
15 | 6 | 30 | 0 | 0 | 200160 | 80% | 98% | 200160 | 8006.4 | 3202.56 | 0 | 3202.56
15 | 7 | 31 | 0 | 0 | 206832 | 80% | 98% | 206832 | 8273.28 | 3309.312 | 0 | 3309.312
15 | 8 | 31 | 0 | 0 | 206832 | 80% | 98% | 206832 | 8273.28 | 3309.312 | 0 | 3309.312
15 | 9 | 30 | 0 | 0 | 200160 | 120% | 98% | 200160 | 8006.4 | 4803.84 | 0 | 4803.84
15 | 10 | 31 | 0 | 0 | 206832 | 120% | 98% | 206832 | 8273.28 | 4963.968 | 0 | 4963.968
15 | 11 | 30 | 0 | 0 | 200160 | 120% | 98% | 200160 | 8006.4 | 4803.84 | 0 | 4803.84
15 | 12 | 31 | 0 | 0 | 206832 | 120% | 98% | 206832 | 8273.28 | 4963.968 | 0 | 4963.968
16 | 1 | 31 | 0 | 0 | 206832 | 120% | 98% | 206832 | 8273.28 | 4963.968 | 0 | 4963.968
16 | 2 | 28.25 | 0 | 0 | 188484 | 120% | 98% | 188484 | 7539.36 | 4523.616 | 0 | 4523.616
16 | 3 | 31 | 0 | 0 | 206832 | 80% | 98% | 206832 | 8273.28 | 3309.312 | 0 | 3309.312
16 | 4 | 30 | 0 | 0 | 200160 | 80% | 98% | 200160 | 8006.4 | 3202.56 | 0 | 3202.56
16 | 5 | 31 | 0 | 0 | 206832 | 80% | 98% | 206832 | 8273.28 | 3309.312 | 0 | 3309.312
16 | 6 | 30 | 0 | 0 | 200160 | 80% | 98% | 200160 | 8006.4 | 3202.56 | 0 | 3202.56
16 | 7 | 31 | 0 | 0 | 206832 | 80% | 98% | 206832 | 8273.28 | 3309.312 | 0 | 3309.312
16 | 8 | 31 | 0 | 200 | 151232 | 80% | 98% | 206832 | 8273.28 | -41170.688 | -41170.688 | 0
16 | 9 | 30 | 0 | 0 | 200160 | 120% | 98% | 200160 | 8006.4 | 4803.84 | 0 | 4803.84
16 | 10 | 31 | 0 | 0 | 206832 | 120% | 98% | 206832 | 8273.28 | 4963.968 | 0 | 4963.968
16 | 11 | 30 | 0 | 0 | 200160 | 120% | 98% | 200160 | 8006.4 | 4803.84 | 0 | 4803.84
16 | 12 | 31 | 0 | 0 | 206832 | 120% | 98% | 206832 | 8273.28 | 4963.968 | 0 | 4963.968
17 | 1 | 31 | 0 | 0 | 206832 | 120% | 98% | 206832 | 8273.28 | 4963.968 | 0 | 4963.968
17 | 2 | 28.25 | 0 | 0 | 188484 | 120% | 98% | 188484 | 7539.36 | 4523.616 | 0 | 4523.616
17 | 3 | 31 | 0 | 0 | 206832 | 80% | 98% | 206832 | 8273.28 | 3309.312 | 0 | 3309.312
17 | 4 | 30 | 0 | 0 | 200160 | 80% | 98% | 200160 | 8006.4 | 3202.56 | 0 | 3202.56
17 | 5 | 31 | 0 | 0 | 206832 | 80% | 98% | 206832 | 8273.28 | 3309.312 | 0 | 3309.312
17 | 6 | 30 | 0 | 0 | 200160 | 80% | 98% | 200160 | 8006.4 | 3202.56 | 0 | 3202.56
17 | 7 | 31 | 0 | 0 | 206832 | 80% | 98% | 206832 | 8273.28 | 3309.312 | 0 | 3309.312
17 | 8 | 31 | 0 | 0 | 206832 | 80% | 98% | 206832 | 8273.28 | 3309.312 | 0 | 3309.312
17 | 9 | 30 | 0 | 0 | 200160 | 120% | 98% | 200160 | 8006.4 | 4803.84 | 0 | 4803.84
17 | 10 | 31 | 0 | 0 | 206832 | 120% | 98% | 206832 | 8273.28 | 4963.968 | 0 | 4963.968
17 | 11 | 30 | 0 | 0 | 200160 | 120% | 98% | 200160 | 8006.4 | 4803.84 | 0 | 4803.84
17 | 12 | 31 | 0 | 0 | 206832 | 120% | 98% | 206832 | 8273.28 | 4963.968 | 0 | 4963.968
18 | 1 | 31 | 0 | 0 | 206832 | 120% | 98% | 206832 | 8273.28 | 4963.968 | 0 | 4963.968
18 | 2 | 28.25 | 0 | 0 | 188484 | 120% | 98% | 188484 | 7539.36 | 4523.616 | 0 | 4523.616
18 | 3 | 31 | 0 | 0 | 206832 | 80% | 98% | 206832 | 8273.28 | 3309.312 | 0 | 3309.312
18 | 4 | 30 | 0 | 0 | 200160 | 80% | 98% | 200160 | 8006.4 | 3202.56 | 0 | 3202.56
18 | 5 | 31 | 0 | 0 | 206832 | 80% | 98% | 206832 | 8273.28 | 3309.312 | 0 | 3309.312
18 | 6 | 30 | 0 | 0 | 200160 | 80% | 98% | 200160 | 8006.4 | 3202.56 | 0 | 3202.56
18 | 7 | 31 | 0 | 0 | 206832 | 80% | 98% | 206832 | 8273.28 | 3309.312 | 0 | 3309.312
18 | 8 | 31 | 0 | 0 | 206832 | 80% | 98% | 206832 | 8273.28 | 3309.312 | 0 | 3309.312
18 | 9 | 30 | 0 | 0 | 200160 | 120% | 98% | 200160 | 8006.4 | 4803.84 | 0 | 4803.84
18 | 10 | 31 | 0 | 0 | 206832 | 120% | 98% | 206832 | 8273.28 | 4963.968 | 0 | 4963.968
18 | 11 | 30 | 0 | 0 | 200160 | 120% | 98% | 200160 | 8006.4 | 4803.84 | 0 | 4803.84
18 | 12 | 31 | 0 | 0 | 206832 | 120% | 98% | 206832 | 8273.28 | 4963.968 | 0 | 4963.968
19 | 1 | 31 | 0 | 0 | 206832 | 120% | 98% | 206832 | 8273.28 | 4963.968 | 0 | 4963.968
19 | 2 | 28.25 | 0 | 0 | 188484 | 120% | 98% | 188484 | 7539.36 | 4523.616 | 0 | 4523.616
19 | 3 | 31 | 0 | 0 | 206832 | 80% | 98% | 206832 | 8273.28 | 3309.312 | 0 | 3309.312
19 | 4 | 30 | 0 | 0 | 200160 | 80% | 98% | 200160 | 8006.4 | 3202.56 | 0 | 3202.56
19 | 5 | 31 | 0 | 0 | 206832 | 80% | 98% | 206832 | 8273.28 | 3309.312 | 0 | 3309.312
19 | 6 | 30 | 0 | 0 | 200160 | 80% | 98% | 200160 | 8006.4 | 3202.56 | 0 | 3202.56
19 | 7 | 31 | 0 | 0 | 206832 | 80% | 98% | 206832 | 8273.28 | 3309.312 | 0 | 3309.312
19 | 8 | 31 | 0 | 0 | 206832 | 80% | 98% | 206832 | 8273.28 | 3309.312 | 0 | 3309.312
19 | 9 | 30 | 0 | 0 | 200160 | 120% | 98% | 200160 | 8006.4 | 4803.84 | 0 | 4803.84
19 | 10 | 31 | 0 | 0 | 206832 | 120% | 98% | 206832 | 8273.28 | 4963.968 | 0 | 4963.968
19 | 11 | 30 | 0 | 0 | 200160 | 120% | 98% | 200160 | 8006.4 | 4803.84 | 0 | 4803.84
19 | 12 | 31 | 0 | 0 | 206832 | 120% | 98% | 206832 | 8273.28 | 4963.968 | 0 | 4963.968
20 | 1 | 31 | 0 | 0 | 206832 | 120% | 98% | 206832 | 8273.28 | 4963.968 | 0 | 4963.968
20 | 2 | 28.25 | 0 | 0 | 188484 | 120% | 98% | 188484 | 7539.36 | 4523.616 | 0 | 4523.616
20 | 3 | 31 | 0 | 0 | 206832 | 80% | 98% | 206832 | 8273.28 | 3309.312 | 0 | 3309.312
20 | 4 | 30 | 0 | 0 | 200160 | 80% | 98% | 200160 | 8006.4 | 3202.56 | 0 | 3202.56
20 | 5 | 31 | 0 | 0 | 206832 | 80% | 98% | 206832 | 8273.28 | 3309.312 | 0 | 3309.312
20 | 6 | 30 | 0 | 0 | 200160 | 80% | 98% | 200160 | 8006.4 | 3202.56 | 0 | 3202.56
20 | 7 | 31 | 0 | 0 | 206832 | 80% | 98% | 206832 | 8273.28 | 3309.312 | 0 | 3309.312
20 | 8 | 31 | 0 | 0 | 206832 | 80% | 98% | 206832 | 8273.28 | 3309.312 | 0 | 3309.312
20 | 9 | 30 | 0 | 0 | 200160 | 120% | 98% | 200160 | 8006.4 | 4803.84 | 0 | 4803.84
20 | 10 | 31 | 0 | 0 | 206832 | 120% | 98% | 206832 | 8273.28 | 4963.968 | 0 | 4963.968
20 | 11 | 30 | 0 | 0 | 200160 | 120% | 98% | 200160 | 8006.4 | 4803.84 | 0 | 4803.84
20 | 12 | 31 | 0 | 0 | 206832 | 120% | 98% | 206832 | 8273.28 | 4963.968 | 0 | 4963.968
21 | 1 | 31 | 0 | 0 | 206832 | 120% | 98% | 206832 | 8273.28 | 4963.968 | 0 | 4963.968
21 | 2 | 28.25 | 0 | 0 | 188484 | 120% | 98% | 188484 | 7539.36 | 4523.616 | 0 | 4523.616
21 | 3 | 31 | 0 | 0 | 206832 | 80% | 98% | 206832 | 8273.28 | 3309.312 | 0 | 3309.312
21 | 4 | 30 | 0 | 0 | 200160 | 80% | 98% | 200160 | 8006.4 | 3202.56 | 0 | 3202.56
21 | 5 | 15 | 0 | 0 | 100080 | 80% | 98% | 100080 | 4003.2 | 1601.28 | 0 | 1601.28
21 | 6 | 30 | 0 | 0 | 200160 | 80% | 98% | 200160 | 8006.4 | 3202.56 | 0 | 3202.56
21 | 7 | 31 | 0 | 0 | 206832 | 80% | 98% | 206832 | 8273.28 | 3309.312 | 0 | 3309.312
21 | 8 | 31 | 0 | 0 | 206832 | 80% | 98% | 206832 | 8273.28 | 3309.312 | 0 | 3309.312
21 | 9 | 30 | 0 | 0 | 200160 | 120% | 98% | 200160 | 8006.4 | 4803.84 | 0 | 4803.84
21 | 10 | 31 | 0 | 0 | 206832 | 120% | 98% | 206832 | 8273.28 | 4963.968 | 0 | 4963.968
21 | 11 | 30 | 0 | 0 | 200160 | 120% | 98% | 200160 | 8006.4 | 4803.84 | 0 | 4803.84
21 | 12 | 15 | 0 | 0 | 100080 | 120% | 98% | 100080 | 4003.2 | 2401.92 | 0 | 2401.92

## Table 3 - Annual
Table 3: Annual calculation of the availability incentive
Year | Annual Value of TSICOL | Transmission System Performance Penalty | Transmission System Performance Credit | Total Performance Availability Permits Earned | 5 Year Penalty Balance | 5 Year Penalty Limit | 5 Year Credit Mechanism | Performance Penalty Revenue Offset | Transmission System Availability Penalty Factor | Performance Availability Payout Credit | Transmission System Availability Credit Factor
| AVCOLy | TSPPy | TSPCy | TPAPEy | 5YPBy | 5YPLy | 5YCMy | PPROy | TSAFt | PAPCy | TSACt
| SUMIF(MVOLyt, i=1 to i=12) | SUMIF(APEy,i=1 to i=12) | SUMIF(ACEy,i=1 to i=12) | TPAPEy-1 + TSPPy + TSPCy - 5YPLy - PPROy-1 - PAPCy-1 | 5YPBy-1 + TSPPy-5 + TSPCy-1 - PPROy-1 - 5YPLy-1 - PAPCy-1 | IF(AND((TSPPy-5+AVCOLy-5)<0,(5YPBy<0),5YPBy,0) | 5YCMy-1 + TSPCy-5 + TSPPy - PPROy-1 - 5YPLy-1 - PAPCy-1 | IF(TPAPEy<0,IF(TPAPEy<-AVCOLy,-AVCOLy,TPAPEy),0) | -PPROy / AVCOLy x TSIF | IF(5YCMy>0,5YCMy,0) | PAPCy / AVCOLy-5 x TSIF
-5
-4
-3
-2
-1
1 | 4270.08 | -125540.352 | 0 | -125540.352 | 0 |  | -125540.352 | -4270.08 | 10% | 0
2 | 97477.92 | -2384612.832 | 0 | -2505883.104 | 4270.08 |  | -2505883.104 | -97477.92 | 10% | 0
3 | 97477.92 | -2384612.832 | 0 | -4793018.016 | 101748 |  | -4793018.016 | -97477.92 | 10% | 0
4 | 97477.92 | 0 | 48665.568 | -4646874.528 | 199225.92 |  | -4695540.096 | -97477.92 | 10% | 0
5 | 97477.92 | 0 | 48665.568 | -4500731.04 | 345369.408 |  | -4598062.176 | -97477.92 | 10% | 0
6 | 97477.92 | 0 | 48665.568 | -4354587.552 | 365972.544 | 0 | -4500584.256 | -97477.92 | 10% | 0 | 0%
7 | 97477.92 | 0 | 48665.568 | -2335947.264 | -1872496.8 | -1872496.8 | -4403106.336 | -97477.92 | 10% | 0 | 0%
8 | 97477.92 | 0 | 48665.568 | 48665.568 | -2238469.344 | -2238469.344 | -2433131.616 | 0 | -0% | 0 | 0%
9 | 97477.92 | 0 | 48665.568 | 97331.136 | 48665.568 | 0 | -145996.704 | 0 | -0% | 0 | 0%
10 | 97477.92 | -28556.16 | 43861.728 | 112636.704 | 97331.136 | 0 | -125887.296 | 0 | -0% | 0 | 0%
11 | 97477.92 | 0 | 48665.568 | 161302.272 | 141192.864 | 0 | -77221.728 | 0 | -0% | 0 | 0%
12 | 97477.92 | 0 | 48665.568 | 209967.84 | 189858.432 | 0 | -28556.16 | 0 | -0% | 0 | 0%
13 | 97477.92 | 0 | 48665.568 | 258633.408 | 238524 | 0 | 20109.408 | 0 | -0% | 20109.408 | 2.063%
14 | 97477.92 | 0 | 48665.568 | 287189.568 | 267080.16 | 0 | 48665.568 | 0 | -0% | 48665.568 | 4.992%
15 | 97477.92 | 0 | 48665.568 | 287189.568 | 238524 | 0 | 43861.728 | 0 | -0% | 43861.728 | 4.5%
16 | 97477.92 | -41170.688 | 45356.256 | 247513.408 | 243327.84 | 0 | 7494.88 | 0 | -0% | 7494.88 | 0.7689%
17 | 97477.92 | 0 | 48665.568 | 288684.096 | 281189.216 | 0 | 48665.568 | 0 | -0% | 48665.568 | 4.992%
18 | 97477.92 | 0 | 48665.568 | 288684.096 | 281189.216 | 0 | 48665.568 | 0 | -0% | 48665.568 | 4.992%
19 | 97477.92 | 0 | 48665.568 | 288684.096 | 281189.216 | 0 | 48665.568 | 0 | -0% | 48665.568 | 4.992%
20 | 97477.92 | 0 | 48665.568 | 288684.096 | 281189.216 | 0 | 48665.568 | 0 | -0% | 48665.568 | 4.992%
21 | 88937.76 | 0 | 44395.488 | 284414.016 | 240018.528 | 0 | 45356.256 | 0 | -0% | 45356.256 | 4.653%

## Table 4 - Target
Table 4: Annex A - Performance incentive parameters
Month i | 1 | 2 | 3 | 4 | 5 | 6 | 7 | 8 | 9 | 10 | 11 | 12
| January | February | March | April | May | June | July | August | September | October | November | December
TSIRi | 120% | 120% | 80% | 80% | 80% | 80% | 80% | 80% | 120% | 120% | 120% | 120%
TSITiy | 98% | 98% | 98% | 98% | 98% | 98% | 98% | 98% | 98% | 98% | 98% | 98%

## Table 5 - TSAP
Table 5: Calculation of the Transmission System Availability Payment
| 5 Year Credit Mechanism | Performance Availability Payout Credit | Transmission System Availability Credit Factor | Calculation of Transission System Availability Payment
Year | 5YCMy | PAPCy | TSACt
| 5YCMy-1 + TSPCy-5 + TSPPy - PPROy-1 - 5YPLy-1 - PAPCy-1 | IF(5YCMy>0,5YCMy,0) | PAPCy / AVCOLy-5 x TSIF | (BR21/PR21) x TSACy x PRt-5
22 | 48665.568 | 48665.568 | 4.992% | 0.44511
23 | 48665.568 | 48665.568 | 4.992% | 0.44511
24 | 48665.568 | 48665.568 | 4.992% | 0.44511
25 | 48665.568 | 48665.568 | 4.992% | 0.44511
26 | 44395.488 | 44395.488 | 4.992% | 0.31153
2.092

## Table 6 - Outages
Table 6 - Reported Outages (hours) [example]
| Date & time of outage starts | Date & Time outage ended | Total Unavailability (MWh) | Outage Type (Planned/ Unplanned) | Equipment on which fault occurred | Exclusion Requested | Description of Fault | Exclusion Approved by Authority
1 | 2010-01-12 13:20 | 2010-01-12 14:20 | 278 | Planned | Transformer Maintenance | No | Planned maintenance on OSP 1 transformer | No
2 | 2010-03-28 13:40 | 2010-04-13 09:40 | 105640 | Unplanned | Damage to switchgear | Yes | Caused by Riot at onshore substation | Yes
3
4
5
6
7
8
9
10
11
12
13
14
15
16
17
18
19
20
21
22
23
24
25
26
27
28
29
30
31
32
33
34
35
36
37
38
39
40
41
42
43
44
45
46
47
48
49
50