## halogen reflector
EST calculations
Assumptions for CERT Savings from Energy Efficient LED Lamps
Replacing a 50W Halogen Reflector Style lamp |  |  |  | Replacing a 35W Halogen Reflector Style lamp |  |  | Replacing a 20W Halogen Reflector Style lamp
LED Lamp Wattage |  | 6 |  | LED Lamp Wattage |  | 5 | LED Lamp Wattage | 4
Replaced halogen lamp wattage |  | 50 |  | Replaced halogen lamp wattage |  | 35 | Replaced halogen lamp wattage | 20
LED Lamp Annual hrs of use (h) |  | 768 |  | LED Lamp Annual hrs of use (h) |  | 768 | LED Lamp Annual hrs of use (h) | 768
Annual Energy Saving (kWh) |  | 33.792 |  | Annual Energy Saving (kWh) |  | 23.04 | Annual Energy Saving (kWh) | 12.288
Annual Energy Saving (kWh) incl HRE |  | 21.7283 |  | Annual Energy Saving (kWh) incl HRE |  | 14.8147 | Annual Energy Saving (kWh) incl HRE | 7.9012
Annual CO2 saving (kgCO2/a) |  | 9.3605 |  | Annual CO2 saving (kgCO2/a) |  | 6.3822 | Annual CO2 saving (kgCO2/a) | 3.4038
LED Lifetime (h) |  | 15000 |  | LED Lifetime (h) |  | 15000 | LED Lifetime (h) | 15000
LED Lifetime (years) |  | 19.5312 |  | LED Lifetime (years) |  | 19.5312 | LED Lifetime (years) | 19.5312
Weighted annual CO2 savings (across all 3 lamp types) |  | 8.3181 | kgCO2/a
Lifetime |  | 19.5312 | years
Notes:
These savings apply to both high (240V) and low (12V) voltage types of LEDs.
These savings apply to both high GU10 and MR16 type LED replacements.
The current market for halogen reflector lamps is approximately 75% 50W types, 15% 35W and 10% 20W.
HRE = Heat Replacement Effect
Illustrations of relevant LED types the Energy Saving Trust can now endorse:
"EST Class 1" GU10 replacement lamps (240V)
LED Replacement |  | The halogen equivalent it can replace
"EST Class 21" MR16 Replacement lamps (12V). The LED lamp comes with its own dedicated driver which would need to be installed by a qualified electrician.
LED Replacement | LED Driver |  |  |  | The halogen equivalent it can replace
Energy Saving Trust; June 2010
Note on E8: james.russill: From NES Lighting report - most used lighting point
Note on J8: james.russill: From NES Lighting report - most used lighting point
Note on O8: james.russill: From NES Lighting report - most used lighting point