## Carbon Calculation
Current Shetland Carbon Production |  | Year |  | 0 | 1 | 2 | 3 | 4 | 5 | 6 | 7 | 8 | 9 | 10 | 11 | 12 | 13 | 14 | 15 | 16 | 17 | 18 | 19 | 20 | 21 | 22 | 23 | 24 | 25 | 26 | 27 | 28 | 29 | 30 | 31 | 32 | 33 | 34 | 35 | 36 | 37 | 38 | 39 | 40 | 41 | 42 | 43 | 44 | 45 | 46 | 47 | 48 | 49 | 50
|  |  |  | 2010 | 2011 | 2012 | 2013 | 2014 | 2015 | 2016 | 2017 | 2018 | 2019 | 2020 | 2021 | 2022 | 2023 | 2024 | 2025 | 2026 | 2027 | 2028 | 2029 | 2030 | 2031 | 2032 | 2033 | 2034 | 2035 | 2036 | 2037 | 2038 | 2039 | 2040 | 2041 | 2042 | 2043 | 2044 | 2045 | 2046 | 2047 | 2048 | 2049 | 2050 | 2051 | 2052 | 2053 | 2054 | 2055 | 2056 | 2057 | 2058 | 2059 | 2060
Units
Shetland Electrical Demand |  | MWh | bar: 0 2010
LPN - diesels |  | MWh | 53.33% | 0 2010: 113990
SVT - gas |  | MWh | 39.41% | 0 2010: 84240
Burradale - wind |  | MWh | 7.261% | 0 2010: 15520
Total |  | MWh |  | 0 2010: 213750
Lerwick diesel generators
installed capacity |  | MW |  | 0 | 0 | 0 | 0 | 0 | 0 | 0 | 0 | 0 | 0 | 0 | 0 | 0 | 0 | 0 | 0 | 0 | 0 | 0 | 0 | 0 | 0 | 0 | 0 | 0 | 0 | 0 | 0 | 0 | 0 | 0 | 0 | 0 | 0 | 0 | 0 | 0 | 0 | 0 | 0 | 0 | 0 | 0 | 0 | 0 | 0 | 0 | 0 | 0 | 0 | 0
annual production | 113990 | MWh |  | 113990 | 113990 | 113990 | 113990 | 113990 | 113990 | 113990 | 113990 | 113990 | 113990 | 113990 | 113990 | 113990 | 113990 | 113990 | 113990 | 113990 | 113990 | 113990 | 113990 | 113990 | 113990 | 113990 | 113990 | 113990 | 113990 | 113990 | 113990 | 113990 | 113990 | 113990 | 113990 | 113990 | 113990 | 113990 | 113990 | 113990 | 113990 | 113990 | 113990 | 113990 | 113990 | 113990 | 113990 | 113990 | 113990 | 113990 | 113990 | 113990 | 113990 | 113990
efficiency | 39.18% | %
LFO | 865450
MFO | 5736746
HFO | 20029012
fuel oil consumption | 26631208 | litres/year |  | 0 2010: 80665.929
conversion factor | 0.277 | tCO2e/MWh
annual emissions |  | tCO2e |  | 80590.1736 | 80590.1736 | 80590.1736 | 80590.1736 | 80590.1736 | 80590.1736 | 80590.1736 | 80590.1736 | 80590.1736 | 80590.1736 | 80590.1736 | 80590.1736 | 80590.1736 | 80590.1736 | 80590.1736 | 80590.1736 | 80590.1736 | 80590.1736 | 80590.1736 | 80590.1736 | 80590.1736 | 80590.1736 | 80590.1736 | 80590.1736 | 80590.1736 | 80590.1736 | 80590.1736 | 80590.1736 | 80590.1736 | 80590.1736 | 80590.1736 | 80590.1736 | 80590.1736 | 80590.1736 | 80590.1736 | 80590.1736 | 80590.1736 | 80590.1736 | 80590.1736 | 80590.1736 | 80590.1736 | 80590.1736 | 80590.1736 | 80590.1736 | 80590.1736 | 80590.1736 | 80590.1736 | 80590.1736 | 80590.1736 | 80590.1736 | 80590.1736
SVT gas turbine generators
installed capacity |  | MW |  | 0 | 0 | 0 | 0 | 0 | 0 | 0 | 0 | 0 | 0 | 0 | 0 | 0 | 0 | 0 | 0 | 0 | 0 | 0 | 0 | 0 | 0 | 0 | 0 | 0 | 0 | 0 | 0 | 0 | 0 | 0 | 0 | 0 | 0 | 0 | 0 | 0 | 0 | 0 | 0 | 0 | 0 | 0 | 0 | 0 | 0 | 0 | 0 | 0 | 0 | 0
annual production | 84240 | MWh |  | 84240 | 84240 | 84240 | 84240 | 84240 | 84240 | 84240 | 84240 | 84240 | 84240 | 84240 | 84240 | 84240 | 84240 | 84240 | 84240 | 84240 | 84240 | 84240 | 84240 | 84240 | 84240 | 84240 | 84240 | 84240 | 84240 | 84240 | 84240 | 84240 | 84240 | 84240 | 84240 | 84240 | 84240 | 84240 | 84240 | 84240 | 84240 | 84240 | 84240 | 84240 | 84240 | 84240 | 84240 | 84240 | 84240 | 84240 | 84240 | 84240 | 84240 | 84240
efficiency - assumed | 40%
conversion factor | 0.184 | tCO2e/MWh
annual emissions |  | tCO2e |  | 38750.4 | 38750.4 | 38750.4 | 38750.4 | 38750.4 | 38750.4 | 38750.4 | 38750.4 | 38750.4 | 38750.4 | 38750.4 | 38750.4 | 38750.4 | 38750.4 | 38750.4 | 38750.4 | 38750.4 | 38750.4 | 38750.4 | 38750.4 | 38750.4 | 38750.4 | 38750.4 | 38750.4 | 38750.4 | 38750.4 | 38750.4 | 38750.4 | 38750.4 | 38750.4 | 38750.4 | 38750.4 | 38750.4 | 38750.4 | 38750.4 | 38750.4 | 38750.4 | 38750.4 | 38750.4 | 38750.4 | 38750.4 | 38750.4 | 38750.4 | 38750.4 | 38750.4 | 38750.4 | 38750.4 | 38750.4 | 38750.4 | 38750.4 | 38750.4
Total Emissions from Electricity Generation |  |  |  | 119340.5736 | 119340.5736 | 119340.5736 | 119340.5736 | 119340.5736 | 119340.5736 | 119340.5736 | 119340.5736 | 119340.5736 | 119340.5736 | 119340.5736 | 119340.5736 | 119340.5736 | 119340.5736 | 119340.5736 | 119340.5736 | 119340.5736 | 119340.5736 | 119340.5736 | 119340.5736 | 119340.5736 | 119340.5736 | 119340.5736 | 119340.5736 | 119340.5736 | 119340.5736 | 119340.5736 | 119340.5736 | 119340.5736 | 119340.5736 | 119340.5736 | 119340.5736 | 119340.5736 | 119340.5736 | 119340.5736 | 119340.5736 | 119340.5736 | 119340.5736 | 119340.5736 | 119340.5736 | 119340.5736 | 119340.5736 | 119340.5736 | 119340.5736 | 119340.5736 | 119340.5736 | 119340.5736 | 119340.5736 | 119340.5736 | 119340.5736 | 119340.5736
SHEAP district heating (oil)
heating oil consumption | 870 | m3/year
conversion factor | 10.35 | MWh/m3
heating oil consumption | 9004.5 | MWh |  | 9004.5 | 9004.5 | 9004.5 | 9004.5 | 9004.5 | 9004.5 | 9004.5 | 9004.5 | 9004.5 | 9004.5 | 9004.5 | 9004.5 | 9004.5 | 9004.5 | 9004.5 | 9004.5 | 9004.5 | 9004.5 | 9004.5 | 9004.5 | 9004.5 | 9004.5 | 9004.5 | 9004.5 | 9004.5 | 9004.5 | 9004.5 | 9004.5 | 9004.5 | 9004.5 | 9004.5 | 9004.5 | 9004.5 | 9004.5 | 9004.5 | 9004.5 | 9004.5 | 9004.5 | 9004.5 | 9004.5 | 9004.5 | 9004.5 | 9004.5 | 9004.5 | 9004.5 | 9004.5 | 9004.5 | 9004.5 | 9004.5 | 9004.5 | 9004.5
conversion factor | 0.2467 | tCO2e/MWh
annual emissions |  | tCO2e |  | 2221.4102 | 2221.4102 | 2221.4102 | 2221.4102 | 2221.4102 | 2221.4102 | 2221.4102 | 2221.4102 | 2221.4102 | 2221.4102 | 2221.4102 | 2221.4102 | 2221.4102 | 2221.4102 | 2221.4102 | 2221.4102 | 2221.4102 | 2221.4102 | 2221.4102 | 2221.4102 | 2221.4102 | 2221.4102 | 2221.4102 | 2221.4102 | 2221.4102 | 2221.4102 | 2221.4102 | 2221.4102 | 2221.4102 | 2221.4102 | 2221.4102 | 2221.4102 | 2221.4102 | 2221.4102 | 2221.4102 | 2221.4102 | 2221.4102 | 2221.4102 | 2221.4102 | 2221.4102 | 2221.4102 | 2221.4102 | 2221.4102 | 2221.4102 | 2221.4102 | 2221.4102 | 2221.4102 | 2221.4102 | 2221.4102 | 2221.4102 | 2221.4102
Total Emissions from Heat Generation |  |  |  | 2221.4102 | 2221.4102 | 2221.4102 | 2221.4102 | 2221.4102 | 2221.4102 | 2221.4102 | 2221.4102 | 2221.4102 | 2221.4102 | 2221.4102 | 2221.4102 | 2221.4102 | 2221.4102 | 2221.4102 | 2221.4102 | 2221.4102 | 2221.4102 | 2221.4102 | 2221.4102 | 2221.4102 | 2221.4102 | 2221.4102 | 2221.4102 | 2221.4102 | 2221.4102 | 2221.4102 | 2221.4102 | 2221.4102 | 2221.4102 | 2221.4102 | 2221.4102 | 2221.4102 | 2221.4102 | 2221.4102 | 2221.4102 | 2221.4102 | 2221.4102 | 2221.4102 | 2221.4102 | 2221.4102 | 2221.4102 | 2221.4102 | 2221.4102 | 2221.4102 | 2221.4102 | 2221.4102 | 2221.4102 | 2221.4102 | 2221.4102 | 2221.4102
Total annual emissions |  | tCO2e |  | 121561.9837 | 121561.9837 | 121561.9837 | 121561.9837 | 121561.9837 | 121561.9837 | 121561.9837 | 121561.9837 | 121561.9837 | 121561.9837 | 121561.9837 | 121561.9837 | 121561.9837 | 121561.9837 | 121561.9837 | 121561.9837 | 121561.9837 | 121561.9837 | 121561.9837 | 121561.9837 | 121561.9837 | 121561.9837 | 121561.9837 | 121561.9837 | 121561.9837 | 121561.9837 | 121561.9837 | 121561.9837 | 121561.9837 | 121561.9837 | 121561.9837 | 121561.9837 | 121561.9837 | 121561.9837 | 121561.9837 | 121561.9837 | 121561.9837 | 121561.9837 | 121561.9837 | 121561.9837 | 121561.9837 | 121561.9837 | 121561.9837 | 121561.9837 | 121561.9837 | 121561.9837 | 121561.9837 | 121561.9837 | 121561.9837 | 121561.9837 | 121561.9837
Future Carbon Emmisions
Future Demand |  | Units
Shetland Electrical Demand - existing |  | MWh |  | 213750 | 213750 | 213750 | 213750 | 213750 | 213750 | 213750 | 213750 | 213750 | 213750 | 213750 | 213750 | 213750 | 213750 | 213750 | 213750 | 213750 | 213750 | 213750 | 213750 | 213750 | 213750 | 213750 | 213750 | 213750 | 213750 | 213750 | 213750 | 213750 | 213750 | 213750 | 213750 | 213750 | 213750 | 213750 | 213750 | 213750 | 213750 | 213750 | 213750 | 213750 | 213750 | 213750 | 213750 | 213750 | 213750 | 213750 | 213750 | 213750 | 213750 | 213750
Additional Demand for SHEAP Boiler
Rating | 4 | MW
Current Heat Demand | 9004.5 | MWh
Proportion to be met from electric boiler | 75%
Additional Electric demand due to SHEAP boiler | 6753.375 | MWh |  |  |  | 6753.375 | 6753.375 | 6753.375 | 6753.375 | 6753.375 | 6753.375 | 6753.375 | 6753.375 | 6753.375 | 6753.375 | 6753.375 | 6753.375 | 6753.375 | 6753.375 | 6753.375 | 6753.375 | 6753.375 | 6753.375 | 6753.375 | 6753.375 | 6753.375 | 6753.375 | 6753.375 | 6753.375 | 6753.375 | 6753.375 | 6753.375 | 6753.375 | 6753.375 | 6753.375 | 6753.375 | 6753.375 | 6753.375 | 6753.375 | 6753.375 | 6753.375 | 6753.375 | 6753.375 | 6753.375 | 6753.375 | 6753.375 | 6753.375 | 6753.375 | 6753.375 | 6753.375 | 6753.375 | 6753.375 | 6753.375 | 6753.375
Additional demand Battery Resource | 657 | MWh |  |  | 657 | 657 | 657 | 657 | 657 | 657 | 657 | 657 | 657 | 657 | 657 | 657 | 657 | 657 | 657 | 657 | 657 | 657 | 657 | 657 | 657 | 657 | 657 | 657 | 657 | 657 | 657 | 657 | 657 | 657 | 657 | 657 | 657 | 657 | 657 | 657 | 657 | 657 | 657 | 657 | 657 | 657 | 657 | 657 | 657 | 657 | 657 | 657 | 657 | 657
Reduction in Demand due to new Storage Heaters
Annual Houses installed |  |  |  |  | 250 | 500 | 750 | 1000 | 1000 | 1000 | 1000 | 1000 | 1000 | 1000 | 1000 | 1000 | 1000 | 1000 | 1000 | 1000 | 1000 | 1000 | 1000 | 1000 | 1000 | 1000 | 1000 | 1000 | 1000 | 1000 | 1000 | 1000 | 1000 | 1000 | 1000 | 1000 | 1000 | 1000 | 1000 | 1000 | 1000 | 1000 | 1000 | 1000 | 1000 | 1000 | 1000 | 1000 | 1000 | 1000 | 1000 | 1000 | 1000 | 1000
Annual reduction per house 20% | -2000 | kwh / annum
Total reduction due to storage heaters |  | MWh/ annum |  |  | -500 | -1000 | -1500 | -2000 | -2000 | -2000 | -2000 | -2000 | -2000 | -2000 | -2000 | -2000 | -2000 | -2000 | -2000 | -2000 | -2000 | -2000 | -2000 | -2000 | -2000 | -2000 | -2000 | -2000 | -2000 | -2000 | -2000 | -2000 | -2000 | -2000 | -2000 | -2000 | -2000 | -2000 | -2000 | -2000 | -2000 | -2000 | -2000 | -2000 | -2000 | -2000 | -2000 | -2000 | -2000 | -2000 | -2000 | -2000 | -2000 | -2000
Total Electrical Demand - Future |  | MWh |  | 213750 | 213907 | 220160.375 | 219660.375 | 219160.375 | 219160.375 | 219160.375 | 219160.375 | 219160.375 | 219160.375 | 219160.375 | 219160.375 | 219160.375 | 219160.375 | 219160.375 | 219160.375 | 219160.375 | 219160.375 | 219160.375 | 219160.375 | 219160.375 | 219160.375 | 219160.375 | 219160.375 | 219160.375 | 219160.375 | 219160.375 | 219160.375 | 219160.375 | 219160.375 | 219160.375 | 219160.375 | 219160.375 | 219160.375 | 219160.375 | 219160.375 | 219160.375 | 219160.375 | 219160.375 | 219160.375 | 219160.375 | 219160.375 | 219160.375 | 219160.375 | 219160.375 | 219160.375 | 219160.375 | 219160.375 | 219160.375 | 219160.375 | 219160.375
Future Generation
Burradale wind farm
installed capacity | 3.68 | MW |  | 3.68 | 3.68 | 3.68 | 3.68 | 3.68 | 3.68 | 3.68 | 3.68 | 3.68 | 3.68 | 3.68 | 3.68 | 3.68 | 3.68 | 3.68 | 3.68 | 3.68 | 3.68 | 3.68 | 3.68 | 3.68 | 3.68 | 3.68 | 3.68 | 3.68 | 3.68 | 3.68 | 3.68 | 3.68 | 3.68 | 3.68 | 3.68 | 3.68 | 3.68 | 3.68 | 3.68 | 3.68 | 3.68 | 3.68 | 3.68 | 3.68 | 3.68 | 3.68 | 3.68 | 3.68 | 3.68 | 3.68 | 3.68 | 3.68 | 3.68 | 3.68
capacity factor | 46.69% | %
annual production | 15520 | MWh |  | 15520 | 15520 | 15520 | 15520 | 15520 | 15520 | 15520 | 15520 | 15520 | 15520 | 15520 | 15520 | 15520 | 15520 | 15520 | 15520 | 15520 | 15520 | 15520 | 15520 | 15520 | 15520 | 15520 | 15520 | 15520 | 15520 | 15520 | 15520 | 15520 | 15520 | 15520 | 15520 | 15520 | 15520 | 15520 | 15520 | 15520 | 15520 | 15520 | 15520 | 15520 | 15520 | 15520 | 15520 | 15520 | 15520 | 15520 | 15520 | 15520 | 15520 | 15520
Planned Turbines - CES etc
installed capacity | 3 | MW |  |  | 0.3 | 0.3 | 1.3 | 1.8 | 2.3 | 2.8 | 3 | 3 | 3 | 3 | 3 | 3 | 3 | 3 | 3 | 3 | 3 | 3 | 3 | 3 | 3 | 3 | 3 | 3 | 3 | 3 | 3 | 3 | 3 | 3 | 3 | 3 | 3 | 3 | 3 | 3 | 3 | 3 | 3 | 3 | 3 | 3 | 3 | 3 | 3 | 3 | 3 | 3 | 3 | 3
capacity factor | 45% | %
annual production | 11826 | MWh |  |  | 1182.6 | 1182.6 | 5124.6 | 7095.6 | 9066.6 | 11037.6 | 11826 | 11826 | 11826 | 11826 | 11826 | 11826 | 11826 | 11826 | 11826 | 11826 | 11826 | 11826 | 11826 | 11826 | 11826 | 11826 | 11826 | 11826 | 11826 | 11826 | 11826 | 11826 | 11826 | 11826 | 11826 | 11826 | 11826 | 11826 | 11826 | 11826 | 11826 | 11826 | 11826 | 11826 | 11826 | 11826 | 11826 | 11826 | 11826 | 11826 | 11826 | 11826 | 11826 | 11826
Gremista Windfarms
installed capacity | 6.9 | MW |  |  |  | 6.9 | 6.9 | 6.9 | 6.9 | 6.9 | 6.9 | 6.9 | 6.9 | 6.9 | 6.9 | 6.9 | 6.9 | 6.9 | 6.9 | 6.9 | 6.9 | 6.9 | 6.9 | 6.9 | 6.9 | 6.9 | 6.9 | 6.9 | 6.9 | 6.9 | 6.9 | 6.9 | 6.9 | 6.9 | 6.9 | 6.9 | 6.9 | 6.9 | 6.9 | 6.9 | 6.9 | 6.9 | 6.9 | 6.9 | 6.9 | 6.9 | 6.9 | 6.9 | 6.9 | 6.9 | 6.9 | 6.9 | 6.9 | 6.9
capacity factor | 45% | %
annual production | 27199.8 | MWh |  |  |  | 13599.9 | 27199.8 | 27199.8 | 27199.8 | 27199.8 | 27199.8 | 27199.8 | 27199.8 | 27199.8 | 27199.8 | 27199.8 | 27199.8 | 27199.8 | 27199.8 | 27199.8 | 27199.8 | 27199.8 | 27199.8 | 27199.8 | 27199.8 | 27199.8 | 27199.8 | 27199.8 | 27199.8 | 27199.8 | 27199.8 | 27199.8 | 27199.8 | 27199.8 | 27199.8 | 27199.8 | 27199.8 | 27199.8 | 27199.8 | 27199.8 | 27199.8 | 27199.8 | 27199.8 | 27199.8 | 27199.8 | 27199.8 | 27199.8 | 27199.8 | 27199.8 | 27199.8 | 27199.8 | 27199.8 | 27199.8 | 27199.8
Total Renewables |  |  |  | 15520 | 16702.6 | 30302.5 | 47844.4 | 49815.4 | 51786.4 | 53757.4 | 54545.8 | 54545.8 | 54545.8 | 54545.8 | 54545.8 | 54545.8 | 54545.8 | 54545.8 | 54545.8 | 54545.8 | 54545.8 | 54545.8 | 54545.8 | 54545.8 | 54545.8 | 54545.8 | 54545.8 | 54545.8 | 54545.8 | 54545.8 | 54545.8 | 54545.8 | 54545.8 | 54545.8 | 54545.8 | 54545.8 | 54545.8 | 54545.8 | 54545.8 | 54545.8 | 54545.8 | 54545.8 | 54545.8 | 54545.8 | 54545.8 | 54545.8 | 54545.8 | 54545.8 | 54545.8 | 54545.8 | 54545.8 | 54545.8 | 54545.8 | 54545.8
Residual to be met by Thermal sources |  |  |  | 198230 | 197204.4 | 189857.875 | 171815.975 | 169344.975 | 167373.975 | 165402.975 | 164614.575 | 164614.575 | 164614.575 | 164614.575 | 164614.575 | 164614.575 | 164614.575 | 164614.575 | 164614.575 | 164614.575 | 164614.575 | 164614.575 | 164614.575 | 164614.575 | 164614.575 | 164614.575 | 164614.575 | 164614.575 | 164614.575 | 164614.575 | 164614.575 | 164614.575 | 164614.575 | 164614.575 | 164614.575 | 164614.575 | 164614.575 | 164614.575 | 164614.575 | 164614.575 | 164614.575 | 164614.575 | 164614.575 | 164614.575 | 164614.575 | 164614.575 | 164614.575 | 164614.575 | 164614.575 | 164614.575 | 164614.575 | 164614.575 | 164614.575 | 164614.575
SVT
Assume SVT remains at same level as 2009/2010 | 84240 | MWh |  | 84240 | 84240 | 84240 | 84240 | 84240 | 84240 | 84240 | 84240 | 84240 | 84240 | 84240 | 84240 | 84240 | 84240 | 84240 | 84240 | 84240 | 84240 | 84240 | 84240 | 84240 | 84240 | 84240 | 84240 | 84240 | 84240 | 84240 | 84240 | 84240 | 84240 | 84240 | 84240 | 84240 | 84240 | 84240 | 84240 | 84240 | 84240 | 84240 | 84240 | 84240 | 84240 | 84240 | 84240 | 84240 | 84240 | 84240 | 84240 | 84240 | 84240 | 84240
efficiency | 0.4
conversion factor | 0.184 | tCO2e/MWh
annual emissions |  | tCO2e |  | 38750.4 | 38750.4 | 38750.4 | 38750.4 | 38750.4 | 38750.4 | 38750.4 | 38750.4 | 38750.4 | 38750.4 | 38750.4 | 38750.4 | 38750.4 | 38750.4 | 38750.4 | 38750.4 | 38750.4 | 38750.4 | 38750.4 | 38750.4 | 38750.4 | 38750.4 | 38750.4 | 38750.4 | 38750.4 | 38750.4 | 38750.4 | 38750.4 | 38750.4 | 38750.4 | 38750.4 | 38750.4 | 38750.4 | 38750.4 | 38750.4 | 38750.4 | 38750.4 | 38750.4 | 38750.4 | 38750.4 | 38750.4 | 38750.4 | 38750.4 | 38750.4 | 38750.4 | 38750.4 | 38750.4 | 38750.4 | 38750.4 | 38750.4 | 38750.4
Residual Generation Requirement from Lerwick |  | MWh |  | 113990 | 112964.4 | 105617.875 | 87575.975 | 85104.975 | 83133.975 | 81162.975 | 80374.575 | 80374.575 | 80374.575 | 80374.575 | 80374.575 | 80374.575 | 80374.575 | 80374.575 | 80374.575 | 80374.575 | 80374.575 | 80374.575 | 80374.575 | 80374.575 | 80374.575 | 80374.575 | 80374.575 | 80374.575 | 80374.575 | 80374.575 | 80374.575 | 80374.575 | 80374.575 | 80374.575 | 80374.575 | 80374.575 | 80374.575 | 80374.575 | 80374.575 | 80374.575 | 80374.575 | 80374.575 | 80374.575 | 80374.575 | 80374.575 | 80374.575 | 80374.575 | 80374.575 | 80374.575 | 80374.575 | 80374.575 | 80374.575 | 80374.575 | 80374.575
efficiency | 39.18% | %
LFO | 865450
MFO | 5736746
HFO | 20029012
fuel oil consumption | 26631208 | litres/year |  | 0 2010: 80665.929
conversion factor | 0.277 | tCO2e/MWh
annual emissions |  | tCO2e |  | 80590.1736 | 79865.0812 | 74671.1367 | 61915.6332 | 60168.6526 | 58775.1686 | 57381.6847 | 56824.2912 | 56824.2912 | 56824.2912 | 56824.2912 | 56824.2912 | 56824.2912 | 56824.2912 | 56824.2912 | 56824.2912 | 56824.2912 | 56824.2912 | 56824.2912 | 56824.2912 | 56824.2912 | 56824.2912 | 56824.2912 | 56824.2912 | 56824.2912 | 56824.2912 | 56824.2912 | 56824.2912 | 56824.2912 | 56824.2912 | 56824.2912 | 56824.2912 | 56824.2912 | 56824.2912 | 56824.2912 | 56824.2912 | 56824.2912 | 56824.2912 | 56824.2912 | 56824.2912 | 56824.2912 | 56824.2912 | 56824.2912 | 56824.2912 | 56824.2912 | 56824.2912 | 56824.2912 | 56824.2912 | 56824.2912 | 56824.2912 | 56824.2912
Total Emmissions due to Electric Future |  |  |  | 119340.5736 | 118615.4812 | 113421.5367 | 100666.0332 | 98919.0526 | 97525.5686 | 96132.0847 | 95574.6912 | 95574.6912 | 95574.6912 | 95574.6912 | 95574.6912 | 95574.6912 | 95574.6912 | 95574.6912 | 95574.6912 | 95574.6912 | 95574.6912 | 95574.6912 | 95574.6912 | 95574.6912 | 95574.6912 | 95574.6912 | 95574.6912 | 95574.6912 | 95574.6912 | 95574.6912 | 95574.6912 | 95574.6912 | 95574.6912 | 95574.6912 | 95574.6912 | 95574.6912 | 95574.6912 | 95574.6912 | 95574.6912 | 95574.6912 | 95574.6912 | 95574.6912 | 95574.6912 | 95574.6912 | 95574.6912 | 95574.6912 | 95574.6912 | 95574.6912 | 95574.6912 | 95574.6912 | 95574.6912 | 95574.6912 | 95574.6912 | 95574.6912
SHEAP district heating (oil)
heating oil consumption | 217.5 | m3/year
heating oil consumption | 2251.125 | MWh |  | 9005 | 9005 | 4502.5 | 2251.125 | 2251.125 | 2251.125 | 2251.125 | 2251.125 | 2251.125 | 2251.125 | 2251.125 | 2251.125 | 2251.125 | 2251.125 | 2251.125 | 2251.125 | 2251.125 | 2251.125 | 2251.125 | 2251.125 | 2251.125 | 2251.125 | 2251.125 | 2251.125 | 2251.125 | 2251.125 | 2251.125 | 2251.125 | 2251.125 | 2251.125 | 2251.125 | 2251.125 | 2251.125 | 2251.125 | 2251.125 | 2251.125 | 2251.125 | 2251.125 | 2251.125 | 2251.125 | 2251.125 | 2251.125 | 2251.125 | 2251.125 | 2251.125 | 2251.125 | 2251.125 | 2251.125 | 2251.125 | 2251.125 | 2251.125
conversion factor | 10.35 | MWh/m3
conversion factor | 0.2467 | tCO2e/MWh
annual emissions |  | tCO2e |  | 2221.4102 | 2221.4102 | 1110.7668 | 555.3525 | 555.3525 | 555.3525 | 555.3525 | 555.3525 | 555.3525 | 555.3525 | 555.3525 | 555.3525 | 555.3525 | 555.3525 | 555.3525 | 555.3525 | 555.3525 | 555.3525 | 555.3525 | 555.3525 | 555.3525 | 555.3525 | 555.3525 | 555.3525 | 555.3525 | 555.3525 | 555.3525 | 555.3525 | 555.3525 | 555.3525 | 555.3525 | 555.3525 | 555.3525 | 555.3525 | 555.3525 | 555.3525 | 555.3525 | 555.3525 | 555.3525 | 555.3525 | 555.3525 | 555.3525 | 555.3525 | 555.3525 | 555.3525 | 555.3525 | 555.3525 | 555.3525 | 555.3525 | 555.3525 | 555.3525
Total Emissions from Heat Generation |  |  |  | 2221.4102 | 2221.4102 | 1110.7668 | 555.3525 | 555.3525 | 555.3525 | 555.3525 | 555.3525 | 555.3525 | 555.3525 | 555.3525 | 555.3525 | 555.3525 | 555.3525 | 555.3525 | 555.3525 | 555.3525 | 555.3525 | 555.3525 | 555.3525 | 555.3525 | 555.3525 | 555.3525 | 555.3525 | 555.3525 | 555.3525 | 555.3525 | 555.3525 | 555.3525 | 555.3525 | 555.3525 | 555.3525 | 555.3525 | 555.3525 | 555.3525 | 555.3525 | 555.3525 | 555.3525 | 555.3525 | 555.3525 | 555.3525 | 555.3525 | 555.3525 | 555.3525 | 555.3525 | 555.3525 | 555.3525 | 555.3525 | 555.3525 | 555.3525 | 555.3525
Total Annual Emmissions |  |  |  | 121561.9837 | 120836.8913 | 114532.3035 | 101221.3857 | 99474.4051 | 98080.9212 | 96687.4373 | 96130.0437 | 96130.0437 | 96130.0437 | 96130.0437 | 96130.0437 | 96130.0437 | 96130.0437 | 96130.0437 | 96130.0437 | 96130.0437 | 96130.0437 | 96130.0437 | 96130.0437 | 96130.0437 | 96130.0437 | 96130.0437 | 96130.0437 | 96130.0437 | 96130.0437 | 96130.0437 | 96130.0437 | 96130.0437 | 96130.0437 | 96130.0437 | 96130.0437 | 96130.0437 | 96130.0437 | 96130.0437 | 96130.0437 | 96130.0437 | 96130.0437 | 96130.0437 | 96130.0437 | 96130.0437 | 96130.0437 | 96130.0437 | 96130.0437 | 96130.0437 | 96130.0437 | 96130.0437 | 96130.0437 | 96130.0437 | 96130.0437 | 96130.0437
Emmissions Saved |  | tCO2e |  | 0 | 725.0924 | 7029.6802 | 20340.598 | 22087.5786 | 23481.0625 | 24874.5464 | 25431.94 | 25431.94 | 25431.94 | 25431.94 | 25431.94 | 25431.94 | 25431.94 | 25431.94 | 25431.94 | 25431.94 | 25431.94 | 25431.94 | 25431.94 | 25431.94 | 25431.94 | 25431.94 | 25431.94 | 25431.94 | 25431.94 | 25431.94 | 25431.94 | 25431.94 | 25431.94 | 25431.94 | 25431.94 | 25431.94 | 25431.94 | 25431.94 | 25431.94 | 25431.94 | 25431.94 | 25431.94 | 25431.94 | 25431.94 | 25431.94 | 25431.94 | 25431.94 | 25431.94 | 25431.94 | 25431.94 | 25431.94 | 25431.94 | 25431.94 | 25431.94
Traded Carbon Price, £/t 2009 - Traded Price Central Case |  |  |  | 22 | 22 | 22 | 23 | 23 | 23 | 24 | 24 | 24 | 25 | 25 | 30 | 34 | 39 | 43 | 48 | 52 | 57 | 61 | 66 | 70 | 77 | 83 | 90 | 96 | 103 | 109 | 116 | 122 | 129 | 135 | 142 | 148 | 155 | 161 | 168 | 174 | 181 | 187 | 194 | 200
Value of savings, £ 2009 |  |  |  | 0 | 15952.0327 | 154652.9648 | 467833.7541 | 508014.3079 | 540064.4381 | 596989.1147 | 610366.5603 | 610366.5603 | 635798.5004 | 635798.5004 | 762958.2004 | 864685.9605 | 991845.6606 | 1093573.4206 | 1220733.1207 | 1322460.8807 | 1449620.5808 | 1551348.3409 | 1678508.0409 | 1780235.801 | 1958259.3811 | 2110851.0212 | 2288874.6013 | 2441466.2414 | 2619489.8215 | 2772081.4616 | 2950105.0417 | 3102696.6817 | 3280720.2618 | 3433311.9019 | 3611335.482 | 3763927.1221 | 3941950.7022 | 4094542.3423 | 4272565.9224 | 4425157.5625 | 4603181.1426 | 4755772.7827 | 4933796.3628 | 5086388.0028 | 0 | 0 | 0 | 0 | 0 | 0 | 0 | 0 | 0 | 0
|  |  |  | 22 | 22 | 22 | 23 | 23 | 23 | 24 | 24 | 24 | 25 | 25 | 30 | 34 | 39 | 43 | 48 | 52 | 57 | 61 | 66 | 70 | 77 | 83 | 90 | 96 | 103 | 109 | 116 | 122 | 129 | 135 | 142 | 148 | 155 | 161 | 168 | 174 | 181 | 187 | 194 | 200
Year |  |  | Year | 2010 | 2011 | 2012 | 2013 | 2014 | 2015 | 2016 | 2017 | 2018 | 2019 | 2020 | 2021
Total Shetland Electrical Demand |  |  | Total Shetland Electrical Demand | 213750 | 213907 | 220160.375 | 219660.375 | 219160.375 | 219160.375 | 219160.375 | 219160.375 | 219160.375 | 219160.375 | 219160.375 | 219160.375
Residual Generation Requirement from Lerwick |  |  | Residual Generation Requirement from Lerwick | 113990 | 112964.4 | 105617.875 | 87575.975 | 85104.975 | 83133.975 | 81162.975 | 80374.575 | 80374.575 | 80374.575 | 80374.575 | 80374.575
Total Renewables |  |  | Total Renewables | 15520 | 16702.6 | 30302.5 | 47844.4 | 49815.4 | 51786.4 | 53757.4 | 54545.8 | 54545.8 | 54545.8 | 54545.8 | 54545.8
Note on C71: 29146: volumes shown under year columns exclude electricity for oil substitution for SHEAP oil boiler.
Note on C74: 29146: assumed this project, or one of equivalent scale, will proceed.
Note on C76: 29146: volumes shown under year columns exclude electricity for oil substitution for SHEAP oil boiler.

## Notes
Notes on NINES Carbon Benefit Model
Introduction
The NINES project will result in a significant reduction in the carbon emissions associated with the islands energy use. The net carbon benefit calculated for the NINES project is anticipated to materialise in 2012 and ramp up steadily to achieve the full expected benefits in 2017. With projected electrical production at Lerwick Power Station being reduced from 114GWh / annum to approximately 82GWh/annum, decreasing emissions by 25,500 tonnes CO2e per annum as indicated in the attached spreadsheet.
Carbon savings due to the NINES project will largely be achieved by “new” wind generation being used to displace electricity currently being produced at the oil fired Lerwick Power Station. Further savings will be realised by displacing oil used at the Lerwick District Heating scheme by lower carbon electricity to be used in a new electric boiler. This spreadsheet describes the process for calculating the anticipated carbon savings associated with the NINES project.
Current Generation and Carbon Production
Carbon production from the major components having a bearing on the project on Shetland are dominated by :
· diesel power station at Lerwick (LPS) operated by SSE,
· natural gas turbine power station at Sullom Voe Terminal (SVT),
· Oil fired district heat boiler operated by Shetland Heat and Power (SHEAP).
Lerwick Power Station annual emissions have been calculated to be 80,590 tonnes CO2e per annum[1].This figure has been calculated using comprehensive production, fuel consumption and efficiency figures have been supplied by SHEPD in relation to the LPS.
Carbon emissions from SVT have been estimated as being 38,750 tonnes CO2e per annum. This is based on output volumes which have been metered; however, due to reasons of commercial sensitivity it has not been possible to obtain fuel consumption figures. As the generator sets at SVT are of older design efficiency in the order of 40% has been assumed to calculate the fuel consumption.
Annual CO2e emissions of 2,211 tonnes have been calculated for the existing SHEAP oil fired boiler. This is based on consumption figures provided by SHEAP which show that the district heating scheme consumes 870m3 of oil per annum. This translates to a 9,005 MWh fuel use per annum at a conversion factor of 10.35MW/m3
There is an existing wind farm at Burradale, which is recognised as being amongst the most productive in the world and currently produces 15,520MWh / annum.
Future Generation and Carbon Reduction
The various elements of the NINES project such as responsive storage heating, 1MW battery, automatic network management scheme and associated controllable demands combine to introduce more scope for renewables to be connected to the Shetland network whilst maintaining stability. However, these initiatives will also impact on the islands electrical demand:-
- The new SHEAP boiler will have an anticipated consumption of 6,753MWh per annum
- The losses associated with the 1MW battery have been estimated at 657MWh per annum
- However, the replacement storage heaters will be significantly more efficient that the heaters that they are replacing. This will result in a reduction of approximately 2000MWh when all of the houses are connected.
In the short term, connection of the battery will very quickly enable the connection of approximately 300kW of wind generation during 2011. SHEPD currently receive circa 70kW of applications for connection of wind generation per month from Shetland, therefore, it has been assumed that capacity will increase to approximately 3MW during the course of the project. Anticipated output has been estimated on a capacity factor of 45%, which is similar to that achieved by Burradale wind farm.
It has been assumed that the proposed 6.9 MW Gremista wind farm, or one of equivalent scale, will become operational mid 2012. Only half the potential production output has been calculated for 2012, rising to full production estimated at 27,200MWh in 2013. The production figure used is based on the SSE Renewables estimate of a production range between 25,000MWh and 28,000MWh and has been derived using a capacity factor of 45%, which is comparable to that achieved by Burradale windfarm.
In relation to the SHEAP boiler, it has been conservatively assumed that approximately 75% of the current oil usage, equivalent to 652m3, will be displaced by the new electric boiler. The residual demand will continue to be met by the existing oil boilers. However, the new boiler will increase the electrical demand on the island by approximately 6,753MWh per annum.
Net Carbon Benefit
The net carbon benefit calculated for the NINES project is anticipated to materialise in 2012 and ramp up steadily to achieve the full expected benefits in 2017. With projected electrical production at Lerwick Power Station being reduced from 114GWh / annum to approximately 82GWh/annum, reducing emissions by 25,500 tonnes CO2e per annum as indicated in the table attached
[1] Carbon equivalent conversions have all been calculated using the ‘2009 Guidelines to Defra / DECC's GHG Conversion Factors for Company Reporting’.

## Direct Benefits
|  |  |  | 1 | 2 | 3 | 4 | 5 | 6 | 7 | 8 | 9 | 10 | 11 | 12 | 13 | 14 | 15 | 16 | 17 | 18 | 19 | 20 | 21 | 22 | 23 | 24 | 25 | 26 | 27 | 28 | 29 | 30 | 31 | 32 | 33 | 34 | 35 | 36 | 37 | 38 | 39 | 40 | 41 | 42 | 43 | 44 | 45 | 46 | 47 | 48 | 49 | 50
| Year |  | 2009 | 2010 | 2011 | 2012 | 2013 | 2014 | 2015 | 2016 | 2017 | 2018 | 2019 | 2020 | 2021 | 2022 | 2023 | 2024 | 2025 | 2026 | 2027 | 2028 | 2029 | 2030 | 2031 | 2032 | 2033 | 2034 | 2035 | 2036 | 2037 | 2038 | 2039 | 2040 | 2041 | 2042 | 2043 | 2044 | 2045 | 2046 | 2047 | 2048 | 2049 | 2050 | 2051 | 2052 | 2053 | 2054 | 2055 | 2056 | 2057 | 2058 | 2059
| Total Shetland Electrical Demand | MWh | 213750 | 213750 | 213907 | 220160.375 | 219660.375 | 219160.375 | 219160.375 | 219160.375 | 219160.375 | 219160.375 | 219160.375 | 219160.375 | 219160.375 | 219160.375 | 219160.375 | 219160.375 | 219160.375 | 219160.375 | 219160.375 | 219160.375 | 219160.375 | 219160.375 | 219160.375 | 219160.375 | 219160.375 | 219160.375 | 219160.375 | 219160.375 | 219160.375 | 219160.375 | 219160.375 | 219160.375 | 219160.375 | 219160.375 | 219160.375 | 219160.375 | 219160.375 | 219160.375 | 219160.375 | 219160.375 | 219160.375 | 219160.375 | 219160.375 | 219160.375 | 219160.375 | 219160.375 | 219160.375 | 219160.375 | 219160.375 | 219160.375 | 219160.375
| Residual Generation Requirement from Lerwick | MWh | 113990 | 113990 | 112964.4 | 105617.875 | 87575.975 | 85104.975 | 83133.975 | 81162.975 | 80374.575 | 80374.575 | 80374.575 | 80374.575 | 80374.575 | 80374.575 | 80374.575 | 80374.575 | 80374.575 | 80374.575 | 80374.575 | 80374.575 | 80374.575 | 80374.575 | 80374.575 | 80374.575 | 80374.575 | 80374.575 | 80374.575 | 80374.575 | 80374.575 | 80374.575 | 80374.575 | 80374.575 | 80374.575 | 80374.575 | 80374.575 | 80374.575 | 80374.575 | 80374.575 | 80374.575 | 80374.575 | 80374.575 | 80374.575 | 80374.575 | 80374.575 | 80374.575 | 80374.575 | 80374.575 | 80374.575 | 80374.575 | 80374.575 | 80374.575
| Total Renewables |  | 15520 | 15520 | 16702.6 | 30302.5 | 47844.4 | 49815.4 | 51786.4 | 53757.4 | 54545.8 | 54545.8 | 54545.8 | 54545.8 | 54545.8 | 54545.8 | 54545.8 | 54545.8 | 54545.8 | 54545.8 | 54545.8 | 54545.8 | 54545.8 | 54545.8 | 54545.8 | 54545.8 | 54545.8 | 54545.8 | 54545.8 | 54545.8 | 54545.8 | 54545.8 | 54545.8 | 54545.8 | 54545.8 | 54545.8 | 54545.8 | 54545.8 | 54545.8 | 54545.8 | 54545.8 | 54545.8 | 54545.8 | 54545.8 | 54545.8 | 54545.8 | 54545.8 | 54545.8 | 54545.8 | 54545.8 | 54545.8 | 54545.8 | 54545.8
| Reduction in Operating Hours at Lerwick | % | 2009: 0%; 1 2010: 0%; 2 2011: 0.8997%; 3 2012: 7.345%; 4 2013: 23.17%; 5 2014: 25.34%; 6 2015: 27.07%; 7 2016: 28.8%; 8 2017: 29.49%; 9 2018: 29.49%; 10 2019: 29.49%; 11 2020: 29.49%
| Lerwick Fuel Costs - see note |  | 5670000 | 5670000 | 5618985.4198 | 5253560.411 | 4356134.5579 | 4233224.0394 | 4135184.1236 | 4037144.2078 | 3997928.2415 | 3997928.2415 | 3997928.2415 | 3997928.2415 | 3997928.2415 | 3997928.2415 | 3997928.2415 | 3997928.2415 | 3997928.2415 | 3997928.2415 | 3997928.2415 | 3997928.2415 | 3997928.2415 | 3997928.2415 | 3997928.2415 | 3997928.2415 | 3997928.2415 | 3997928.2415 | 3997928.2415 | 3997928.2415 | 3997928.2415 | 3997928.2415 | 3997928.2415 | 3997928.2415 | 3997928.2415 | 3997928.2415 | 3997928.2415 | 3997928.2415 | 3997928.2415 | 3997928.2415 | 3997928.2415 | 3997928.2415 | 3997928.2415 | 3997928.2415 | 3997928.2415 | 3997928.2415 | 3997928.2415 | 3997928.2415 | 3997928.2415 | 3997928.2415 | 3997928.2415 | 3997928.2415 | 3997928.2415
| p/kWh |  | 2009: 0.049741
| Annual Fuel Saving Saving |  |  | 0 | 51014.5802 | 416439.589 | 1313865.4421 | 1436775.9606 | 1534815.8764 | 1632855.7922 | 1672071.7585 | 1672071.7585 | 1672071.7585 | 1672071.7585 | 1672071.7585 | 1672071.7585 | 1672071.7585 | 1672071.7585 | 1672071.7585 | 1672071.7585 | 1672071.7585 | 1672071.7585 | 1672071.7585 | 1672071.7585 | 1672071.7585 | 1672071.7585 | 1672071.7585 | 1672071.7585 | 1672071.7585 | 1672071.7585 | 1672071.7585 | 1672071.7585 | 1672071.7585 | 1672071.7585 | 1672071.7585 | 1672071.7585 | 1672071.7585 | 1672071.7585 | 1672071.7585 | 1672071.7585 | 1672071.7585 | 1672071.7585 | 1672071.7585 | 1672071.7585 | 1672071.7585 | 1672071.7585 | 1672071.7585 | 1672071.7585 | 1672071.7585 | 1672071.7585 | 1672071.7585 | 1672071.7585 | 1672071.7585
| Current O+M Allowance at Shetland PS assume that O+M saving is 50% of the reduction in fuel cost. |  | 6474421 | 0 | 29126.0908 | 237760.6014 | 750133.8633 | 820307.9763 | 876282.5521 | 932257.1279 | 954646.9583 | 954646.9583 | 954646.9583 | 954646.9583 | 0 | 0 | 0 | 0 | 0 | 0 | 0 | 0 | 0 | 0 | 0 | 0 | 0 | 0 | 0 | 0 | 0 | 0 | 0 | 0 | 0 | 0 | 0 | 0 | 0 | 0 | 0 | 0 | 0 | 0 | 0 | 0 | 0 | 0 | 0 | 0 | 0 | 0 | 0
| Total Savings |  |  | 0 | 80140.671 | 654200.1904 | 2063999.3054 | 2257083.9369 | 2411098.4285 | 2565112.9201 | 2626718.7167 | 2626718.7167 | 2626718.7167 | 2626718.7167 | 1672071.7585 | 1672071.7585 | 1672071.7585 | 1672071.7585 | 1672071.7585 | 1672071.7585 | 1672071.7585 | 1672071.7585 | 1672071.7585 | 1672071.7585 | 1672071.7585 | 1672071.7585 | 1672071.7585 | 1672071.7585 | 1672071.7585 | 1672071.7585 | 1672071.7585 | 1672071.7585 | 1672071.7585 | 1672071.7585 | 1672071.7585 | 1672071.7585 | 1672071.7585 | 1672071.7585 | 1672071.7585 | 1672071.7585 | 1672071.7585 | 1672071.7585 | 1672071.7585 | 1672071.7585 | 1672071.7585 | 1672071.7585 | 1672071.7585 | 1672071.7585 | 1672071.7585 | 1672071.7585 | 1672071.7585 | 1672071.7585 | 1672071.7585
Notes
1 | The Shetland pass through term breakdown was taken from SHEPD's 2009/10 revenue return, as submitted to Ofgem in July. 2010
2 | The cost savings result from reduced fuel consumption and O+M costs at Lerwick Power Station
3 | The rates used are based on the actual fuel costs and O+M costs recorded for 2009. No allowance has been made for inflation.
4 | These have been used to project the future savings - using the unit costs.
5 | The actual cost savings will obviously be influenced by future osts ie fuel etc and actual operating hours..
6 | This is not a direct benefit to SHEPD - these costs are recocvered via Pass Through

## NINES do not use (hidden)
|  |  | 2010 | 2011 | 2012 | 2013 | 2014 | 2015 | 2016 | 2017 | 2018 | 2019 | 2020 | 2021 | 2022 | 2023 | 2024 | 2025 | 2026 | 2027 | 2028 | 2029 | 2030
Units
CARBON PRODUCTION
Lerwick diesel generators
installed capacity |  | MW | 0 | 0 | 0 | 0 | 0 | 0 | 0 | 0 | 0 | 0 | 0 | 0 | 0 | 0 | 0 | 0 | 0 | 0 | 0 | 0 | 0
annual production | 113990 | MWh | 113990 | 113990 | 113990 | 113990 | 113990 | 113990 | 113990 | 113990 | 113990 | 113990 | 113990 | 113990 | 113990 | 113990 | 113990 | 113990 | 113990 | 113990 | 113990 | 113990 | 113990
efficiency | 39.18% | %
LFO | 865450
MFO | 5736746
HFO | 20029012
fuel oil consumption | 26631208 | litres/year | 2010: 80665.929
conversion factor | 0.277 | tCO2e/MWh
annual emissions |  | tCO2e | 80590.1736 | 80590.1736 | 80590.1736 | 80590.1736 | 80590.1736 | 80590.1736 | 80590.1736 | 80590.1736 | 80590.1736 | 80590.1736 | 80590.1736 | 80590.1736 | 80590.1736 | 80590.1736 | 80590.1736 | 80590.1736 | 80590.1736 | 80590.1736 | 80590.1736 | 80590.1736 | 80590.1736
SVT gas turbine generators
installed capacity |  | MW | 0 | 0 | 0 | 0 | 0 | 0 | 0 | 0 | 0 | 0 | 0 | 0 | 0 | 0 | 0 | 0 | 0 | 0 | 0 | 0 | 0
annual production | 84240 | MWh | 84240 | 84240 | 84240 | 84240 | 84240 | 84240 | 84240 | 84240 | 84240 | 84240 | 84240 | 84240 | 84240 | 84240 | 84240 | 84240 | 84240 | 84240 | 84240 | 84240 | 84240
efficiency | 40%
conversion factor | 0.184 | tCO2e/MWh
annual emissions |  | tCO2e | 38750.4 | 38750.4 | 38750.4 | 38750.4 | 38750.4 | 38750.4 | 38750.4 | 38750.4 | 38750.4 | 38750.4 | 38750.4 | 38750.4 | 38750.4 | 38750.4 | 38750.4 | 38750.4 | 38750.4 | 38750.4 | 38750.4 | 38750.4 | 38750.4
SHEAP district heating (oil)
heating oil consumption | 870 | m3/year
heating oil consumption | 9004.5 | MWh | 9004.5 | 9004.5 | 9004.5 | 9004.5 | 9004.5 | 9004.5 | 9004.5 | 9004.5 | 9004.5 | 9004.5 | 9004.5 | 9004.5 | 9004.5 | 9004.5 | 9004.5 | 9004.5 | 9004.5 | 9004.5 | 9004.5 | 9004.5 | 9004.5
conversion factor | 10.35 | MWh/m3
conversion factor | 0.2467 | tCO2e/MWh
annual emissions |  | tCO2e | 2221.4102 | 2221.4102 | 2221.4102 | 2221.4102 | 2221.4102 | 2221.4102 | 2221.4102 | 2221.4102 | 2221.4102 | 2221.4102 | 2221.4102 | 2221.4102 | 2221.4102 | 2221.4102 | 2221.4102 | 2221.4102 | 2221.4102 | 2221.4102 | 2221.4102 | 2221.4102 | 2221.4102
Total annual emissions |  | tCO2e | 121561.9837 | 121561.9837 | 121561.9837 | 121561.9837 | 121561.9837 | 121561.9837 | 121561.9837 | 121561.9837 | 121561.9837 | 121561.9837 | 121561.9837 | 121561.9837 | 121561.9837 | 121561.9837 | 121561.9837 | 121561.9837 | 121561.9837 | 121561.9837 | 121561.9837 | 121561.9837 | 121561.9837
CARBON REDUCTION
Burradale wind farm
installed capacity | 3.68 | MW | 3.68 | 3.68 | 3.68 | 3.68 | 3.68 | 3.68 | 3.68 | 3.68 | 3.68 | 3.68 | 3.68 | 3.68 | 3.68 | 3.68 | 3.68 | 3.68 | 3.68 | 3.68 | 3.68 | 3.68 | 3.68
capacity factor | 46.69% | %
annual production | 15520 | MWh | 15520 | 15520 | 15520 | 15520 | 15520 | 15520 | 15520 | 15520 | 15520 | 15520 | 15520 | 15520 | 15520 | 15520 | 15520 | 15520 | 15520 | 15520 | 15520 | 15520 | 15520
emissions saved | 0.277 | tCO2e | 4299.04 | 4299.04 | 4299.04 | 4299.04 | 4299.04 | 4299.04 | 4299.04 | 4299.04 | 4299.04 | 4299.04 | 4299.04 | 4299.04 | 4299.04 | 4299.04 | 4299.04 | 4299.04 | 4299.04 | 4299.04 | 4299.04 | 4299.04 | 4299.04
Planned WTGs
installed capacity | 3 | MW |  |  | 0.3 | 1.3 | 1.8 | 2.3 | 2.8 | 3 | 3 | 3 | 3 | 3 | 3 | 3 | 3 | 3 | 3 | 3 | 3 | 3 | 3
capacity factor | 45% | %
annual production |  | MWh |  |  | 1182.6 | 5124.6 | 7095.6 | 9066.6 | 11037.6 | 11826 | 11826 | 11826 | 11826 | 11826 | 11826 | 11826 | 11826 | 11826 | 11826 | 11826 | 11826 | 11826 | 11826
emissions saved | 0.277 | tCO2e |  |  | 327.5802 | 1419.5142 | 1965.4812 | 2511.4482 | 3057.4152 | 3275.802 | 3275.802 | 3275.802 | 3275.802 | 3275.802 | 3275.802 | 3275.802 | 3275.802 | 3275.802 | 3275.802 | 3275.802 | 3275.802 | 3275.802 | 3275.802
Gremista WTGs
installed capacity | 6.9 | MW |  |  | 6.9 | 6.9 | 6.9 | 6.9 | 6.9 | 6.9 | 6.9 | 6.9 | 6.9 | 6.9 | 6.9 | 6.9 | 6.9 | 6.9 | 6.9 | 6.9 | 6.9 | 6.9 | 6.9
capacity factor | 45% | %
annual production | 27199.8 | MWh |  |  | 10223.2125 | 20446.425 | 20446.425 | 20446.425 | 20446.425 | 20446.425 | 20446.425 | 20446.425 | 20446.425 | 20446.425 | 20446.425 | 20446.425 | 20446.425 | 20446.425 | 20446.425 | 20446.425 | 20446.425 | 20446.425 | 20446.425
emissions saved | 0.277 | tCO2e |  |  | 2831.8299 | 5663.6597 | 5663.6597 | 5663.6597 | 5663.6597 | 5663.6597 | 5663.6597 | 5663.6597 | 5663.6597 | 5663.6597 | 5663.6597 | 5663.6597 | 5663.6597 | 5663.6597 | 5663.6597 | 5663.6597 | 5663.6597 | 5663.6597 | 5663.6597
SHEAP district heating (electric)
electricity use | 6753.375 | MWh |  |  | 3376.6875 | 6753.375 | 6753.375 | 6753.375 | 6753.375 | 6753.375 | 6753.375 | 6753.375 | 6753.375 | 6753.375 | 6753.375 | 6753.375 | 6753.375 | 6753.375 | 6753.375 | 6753.375 | 6753.375 | 6753.375 | 6753.375
proportion renewables | 75% | %
emissions saved | 0.2467 | tCO2e |  |  | 833.0288 | 1666.0576 | 1666.0576 | 1666.0576 | 1666.0576 | 1666.0576 | 1666.0576 | 1666.0576 | 1666.0576 | 1666.0576 | 1666.0576 | 1666.0576 | 1666.0576 | 1666.0576 | 1666.0576 | 1666.0576 | 1666.0576 | 1666.0576 | 1666.0576
Total annual emissions reduction |  | tCO2e | 0 | 0 | 3992.4389 | 8749.2315 | 9295.1985 | 9841.1655 | 10387.1325 | 10605.5193 | 10605.5193 | 10605.5193 | 10605.5193 | 10605.5193 | 10605.5193 | 10605.5193 | 10605.5193 | 10605.5193 | 10605.5193 | 10605.5193 | 10605.5193 | 10605.5193 | 10605.5193
NET CARBON BENEFIT |  |  | 2010 | 2011 | 2012 | 2013 | 2014 | 2015 | 2016 | 2017 | 2018 | 2019 | 2020 | 2021 | 2022 | 2023 | 2024 | 2025 | 2026 | 2027 | 2028 | 2029 | 2030
Net emissions, tCO2e |  |  | 121561.9837 | 121561.9837 | 117569.5448 | 112812.7522 | 112266.7852 | 111720.8182 | 111174.8512 | 110956.4644 | 110956.4644 | 110956.4644 | 110956.4644 | 110956.4644 | 110956.4644 | 110956.4644 | 110956.4644 | 110956.4644 | 110956.4644 | 110956.4644 | 110956.4644 | 110956.4644 | 110956.4644
Fossil fuel saved, MWh |  |  | 0 | 0 | 14782.5 | 32324.4 | 34295.4 | 36266.4 | 38237.4 | 39025.8 | 39025.8 | 39025.8 | 39025.8 | 39025.8 | 39025.8 | 39025.8 | 39025.8 | 39025.8 | 39025.8 | 39025.8 | 39025.8 | 39025.8 | 39025.8
Emissions reductions, tCO2e |  |  | 0 | 0 | 3992.4389 | 8749.2315 | 9295.1985 | 9841.1655 | 10387.1325 | 10605.5193 | 10605.5193 | 10605.5193 | 10605.5193 | 10605.5193 | 10605.5193 | 10605.5193 | 10605.5193 | 10605.5193 | 10605.5193 | 10605.5193 | 10605.5193 | 10605.5193 | 10605.5193
Traded Carbon Price, £/t 2009 |  |  | 22 | 22 | 22 | 23 | 23 | 23 | 24 | 24 | 24 | 25 | 25 | 30 | 34 | 39 | 43 | 48 | 52 | 57 | 61 | 66 | 70
Value of savings, £ 2009 |  |  | 0 | 0 | 87833.6551 | 201232.3254 | 213789.5664 | 226346.8074 | 249291.1809 | 254532.4641 | 254532.4641 | 265137.9834 | 265137.9834 | 318165.5801 | 360587.6575 | 413615.2542 | 456037.3315 | 509064.9282 | 551487.0056 | 604514.6022 | 646936.6796 | 699964.2763 | 742386.3536
Note on C19: 29146: assumed due to age. Modern sets achieve 50% and stste of the art 55 to 60%.
Note on C37: 29146: emission savings already deducted within above generation.
Note on C46: 29146: assumed this project, or one of equivalent scale, will proceed.
Note on C48: 29146: volumes shown under year columns exclude electricity for oil substitution for SHEAP oil boiler.
Note on C52: 29146: assumed 75% of SHEAP oil consumption displaced by wind. Also assumes oil and electric boiler efficiencies are similar.
Note on C53: 29146: equivalent to saving of 652m3 of oil per annum.