## Cover
ILLUSTRATIVE INCENTIVE MODEL
|  | Project: | Pretend Array
|  | OFTO: | [Offshore transmission operator 1]
|  | Year: | 2011
Introduction
The following model outlines how the availability incentive may work in practice. This is not a full OFTO revenue model; it only models the availability incentive. The output of this model is the revenue impact of the OFTO's availability performance. This means that it does not include the various revenue terms that change the OFTO's base revenue, such as the market rate revenue adjustment and inflation. It is for illustrative purposes only and may be amended in due course.
Guidance All monetary amounts are in £m and to three decimal places. All percentages are to two decimal places. All MW quantities are to one decimal place. This workbook uses conditional formatting in worksheet '3.Monthly calculations' to black out the months before asset transfer and after the end of the revenue stream. Should this conditional formatting be overwritten ensure that outages are only entered in the months between asset transfer and end of revenue stream. This workbook uses the convention that '2011' refers to the year beginning 1st April 2011.
Disclaimer Note: In the event of any inconsistency, the licence conditions take precedence. This model is provided to illustrate the OFTO revenue conditions including the availability incentive model with the expectation that any identified inconsistencies with any offshore transmission licence condition must be promptly notified to the Authority.
Note: The information included in this spreadsheet is for illustrative purposes only and do not relate to any individual projects
Contents |  |  |  | Key
Tab 1 | Inputs |  |  | Yellow | Inputs | Inputs
Tab 2 | Summary |  |  | Grey | Calculations | Calculations
Tab 3 | Monthly calculations |  |  |  |  | Outputs
Tab 4 | Annual calculations |  |  |  |  | Explanatory notes

## 1. Inputs
ILLUSTRATIVE INCENTIVE MODEL
| Project: | Pretend Array
| OFTO: | [Offshore transmission operator 1]
Commencement Relevant Year: |  | 2011
1. Inputs
|  | 2011 | 2012 | 2013 | 2014 | 2015 | 2016 | 2017 | 2018 | 2019 | 2020 | 2021 | 2022 | 2023 | 2024 | 2025 | 2026 | 2027 | 2028 | 2029 | 2030 | 2031 | 2032 | 2033
Actual Revenue from NETSO (£m) | ARt | 8.3299 | 10.1149 | 10 | 10 | 10 | 10 | 10 | 10 | 10 | 10 | 10 | 10 | 10 | 10 | 10 | 10 | 10 | 10 | 10 | 10 | 1.6701
Retail Price Index Number (September t) |  | 100 | 100 | 100 | 100 | 100 | 100 | 100 | 100 | 100 | 100 | 100 | 100 | 100 | 100 | 100 | 100 | 100 | 100 | 100 | 100 | 100 | 100 | 100
|  |  | 102 | 104.04 | 106.1208 | 108.2432 | 110.4081 | 112.6162 | 114.8686 | 117.1659 | 119.5093 | 121.8994 | 124.3374 | 126.8242 | 129.3607 | 131.9479 | 134.5868 | 137.2786 | 140.0241 | 142.8246 | 145.6811 | 148.5947 | 151.5666 | 151.5666
Licence Fee cost adj. (£m) | LFt
Network Rates cost adj. (£m) | RBt
Crown Estate Lease cost adj (£m) | CELt
Decommissioning Cost adj. (£m) | DCt
Income Adjusting event revenue adj. term (£m) | IATt
Temporary Physical Disconnection term (£m) | TPDt
Tender Cost Adj. term (£m) | TCAt
Marine and Coastal Act 2009 adj. (£m) | MCAt
Incremental Capacity Utilisation adjustment (kW) | ICUt
Additional Capacity Adjustment (£m) | ACAt
Average specified Interest rate (%) | It | [23 empty] | 5% | 5% | 5% | 5% | 5% | 5% | 5% | 5% | 5% | 5% | 5% | 5% | 5% | 5% | 5% | 5% | 5% | 5% | 5% | 5% | 5% | 5% | 5% | 5% | 5% | 5% | 5% | 5% | 5% | 5% | 5% | 5% | 5% | 5% | 5% | 5% | 5% | 5% | 5% | 5% | 5% | 5% | 5% | 5% | 5% | 5% | 5% | 5% | 5% | 5% | 5% | 5% | 5% | 5% | 5% | 5% | 5% | 5% | 5% | 5% | 5% | 5% | 5% | 5% | 5% | 5% | 5% | 5% | 5% | 5% | 5% | 5% | 5% | 5% | 5% | 5% | 5% | 5% | 5% | 5% | 5% | 5% | 5% | 5% | 5% | 5% | 5% | 5% | 5% | 5% | 5% | 5% | 5% | 5% | 5% | 5% | 5% | 5% | 5% | 5% | 5% | 5% | 5% | 5% | 5% | 5% | 5% | 5% | 5% | 5% | 5% | 5% | 5% | 5% | 5% | 5% | 5% | 5% | 5% | 5% | 5% | 5% | 5% | 5% | 5% | 5% | 5% | 5% | 5% | 5% | 5% | 5% | 5% | 5% | 5% | 5% | 5% | 5% | 5% | 5% | 5% | 5% | 5% | 5% | 5% | 5% | 5% | 5% | 5% | 5% | 5% | 5% | 5% | 5% | 5% | 5% | 5% | 5% | 5% | 5% | 5% | 5% | 5% | 5% | 5% | 5% | 5% | 5% | 5% | 5% | 5% | 5% | 5% | 5% | 5% | 5% | 5% | 5% | 5% | 5% | 5% | 5% | 5% | 5% | 5% | 5% | 5% | 5% | 5% | 5% | 5% | 5% | 5% | 5% | 5% | 5% | 5% | 5% | 5% | 5% | 5% | 5% | 5% | 5% | 5% | 5% | 5% | 5% | 5% | 5% | 5% | 5% | 5% | 5% | 5% | 5% | 5% | 5% | 5% | 5% | 5% | 5% | 5% | 5% | 5% | 5% | 5% | 5% | bar: 2011 to 2033
Tender Revenue Stream (£m, real) | TRSt | 10 | 10 | 10 | 10 | 10 | 10 | 10 | 10 | 10 | 10 | 10 | 10 | 10 | 10 | 10 | 10 | 10 | 10 | 10 | 10 | 10
Market Rate revenue Adj. (£m, real) | MRAt |  | 0 | 0 | 0 | 0 | 0 | 0 | 0 | 0 | 0 | 0 | 0 | 0 | 0 | 0 | 0 | 0 | 0 | 0 | 0 | 0
Post Tender Revenue Adj. (£m, real) | PTRAt |  | 0 | 0 | 0 | 0 | 0 | 0 | 0 | 0 | 0 | 0 | 0 | 0 | 0 | 0 | 0 | 0 | 0 | 0 | 0 | 0
Proportion of Revenue term | PRt | 0.83299 | 1 | 1 | 1 | 1 | 1 | 1 | 1 | 1 | 1 | 1 | 1 | 1 | 1 | 1 | 1 | 1 | 1 | 1 | 1 | 0.16701
Defined terms from Annex A to Condition E12 - J4
Month i | Licence Condition | 1 | 2 | 3 | 4 | 5 | 6 | 7 | 8 | 9 | 10 | 11 | 12
|  | January | February | March | April | May | June | July | August | September | October | November | December
Wi | E12 - J4 | 120% | 120% | 80% | 80% | 80% | 80% | 80% | 80% | 120% | 120% | 120% | 120%
Defined terms from amended standard condition E12 - J2 and E12 - J4
Description | Name | 1 January: Licence Condition; 2 February: Value
Tender Revenue Stream |  | 2 February: 10
TEC (MW) | TEC | 1 January: E12 - J4; 2 February: 278
Normal Capability Limits (MW) | NCL | 1 January: E12 - J4; 2 February: 278
Revenue Impact Cap | RCAP | 1 January: E12 - J4; 2 February: 10%
Target Availability | TA | 1 January: E12 - J4; 2 February: 98%
Penalty Interest Rate | PI | 1 January: E12 - J2; 2 February: 4%
Penalty Application Level |  | 1 January: E12 - J2; 2 February: 4%
Risk Compensation Factor | RCF | 1 January: E12 - J4; 2 February: 0.31
Composite Circuit Rating (kW) | CCR | 1 January: E12 - J4; 2 February: 278000
RPI number (at base date) |  | 1 January: E12 - J2; 2 February: 100
Start of Commencement Relevant Year |  | 2 February: 2011-04-01
End of Commencement Relevant Year |  | 2 February: 2012-03-31
Date of Asset Transfer (DD/MM/YYYY) |  | 2 February: 2011-06-01
Note on B12: Ofgem: Retail price index to be replaced with actual as it becomes available. Currently entered at assumed rate of 2 per cent.
Note on B26: Ofgem: Average of the daily base rates of Barclay Bank plc (or any other bank as the Authority may from time to time direct) during the period in respect of which the calculation falls to be made. ie the previous calendar year.
Note on C29: Ofgem: MRA to be set through Condition E12 - A2
Note on C30: Ofgem: PTRA to be set through Condition E12 - A3

## 2. Summary
ILLUSTRATIVE INCENTIVE MODEL
| Project: | Pretend Array
| OFTO: | [Offshore transmission operator 1]
| Year: | 2011
2. Summary of all components of allowed revenue
|  |  | year | 2011 | 2012 | 2013 | 2014 | 2015 | 2016 | 2017 | 2018 | 2019 | 2020 | 2021 | 2022 | 2023 | 2024 | 2025 | 2026 | 2027 | 2028 | 2029 | 2030 | 2031 | 2032 | 2033
|  |  | t/y | 1 | 2 | 3 | 4 | 5 | 6 | 7 | 8 | 9 | 10 | 11 | 12 | 13 | 14 | 15 | 16 | 17 | 18 | 19 | 20 | 21 | 22 | 23
Allowed Offshore Transmission Owner Revenue term (£m) | OFTOt |  |  | 8.3299 | 10.1149 | 10 | 10 | 10 | 10 | 10 | 10 | 10 | 10 | 10 | 10 | 10 | 10 | 10 | 10 | 10 | 10 | 10 | 10 | 1.6701 | -0.11488 | 0
OFTOt = BRt + PTt + PAt - Kt
Base Revenue term (£m) | BRt |  |  | 8.3299 | 10 | 10 | 10 | 10 | 10 | 10 | 10 | 10 | 10 | 10 | 10 | 10 | 10 | 10 | 10 | 10 | 10 | 10 | 10 | 1.6701 | 0 | 0 | 0 | 0 | 0 | 0 | 0 | 0 | 0 | 0 | 0 | 0 | 0 | 0 | 0 | 0 | 0 | 0 | 0 | 0 | 0 | 0 | 0 | 0 | 0 | 0 | 0 | 0 | 0 | 0 | 0 | 0 | 0 | 0 | 0 | 0 | 0 | 0 | 0 | 0 | 0 | 0 | 0 | 0 | 0 | 0 | 0 | 0 | 0 | 0 | 0 | 0 | 0 | 0 | 0 | 0 | 0 | 0 | 0 | 0 | 0 | 0 | 0 | 0 | 0 | 0 | 0 | 0 | 0 | 0 | 0 | 0 | 0 | 0 | 0 | 0 | 0 | 0 | 0 | 0 | 0 | 0 | 0 | 0 | 0 | 0 | 0 | 0 | 0 | 0 | 0 | 0 | 0 | 0 | 0 | 0 | 0 | 0 | 0 | 0 | 0 | 0 | 0 | 0 | 0 | 0 | 0 | 0 | 0 | 0 | 0 | 0 | 0 | 0 | 0 | 0 | 0 | 0 | 0 | 0 | 0 | 0 | 0 | 0 | 0 | 0 | 0 | 0 | 0 | 0 | 0 | 0 | 0 | 0 | 0 | 0 | 0 | 0 | 0 | 0 | 0 | 0 | 0 | 0 | 0 | 0 | 0 | 0 | 0 | 0 | 0 | 0 | 0 | 0 | 0 | 0 | 0 | 0 | 0 | 0 | 0 | 0 | 0 | 0 | 0 | 0 | 0 | 0 | 0 | 0 | 0 | 0 | 0 | 0 | 0 | 0 | 0 | 0 | 0 | 0 | 0 | 0 | 0 | 0 | 0 | 0 | 0 | 0 | 0 | 0 | 0 | 0 | 0 | 0 | 0 | 0 | 0 | 0 | 0 | 0 | 0 | 0 | 0 | 0 | 0 | 0 | 0 | 0 | 0 | 0 | 0 | 0 | 0 | 0 | 0 | 0 | 0 | 0 | 0 | 0 | 0 | 0 | 0 | 0 | 0 | 0 | 0 | 0 | 0 | 0
BRt = ATRt x PRt x RITt
Proportion of Revenue term | PRt |  |  | 0.83299 | 1 | 1 | 1 | 1 | 1 | 1 | 1 | 1 | 1 | 1 | 1 | 1 | 1 | 1 | 1 | 1 | 1 | 1 | 1 | 0.16701
Retail Indexation Adjustment Term | RITt | bar: 2011 1 to 2031 21
Adjusted Tender Revenue | ATRt |  |  | 10 | 10 | 10 | 10 | 10 | 10 | 10 | 10 | 10 | 10 | 10 | 10 | 10 | 10 | 10 | 10 | 10 | 10 | 10 | 10 | 10
ATRt = TRSt + MRAt + PTRAt
Tender Revenue Stream term (£m, real) |  | TRS |  | 10 | 10 | 10 | 10 | 10 | 10 | 10 | 10 | 10 | 10 | 10 | 10 | 10 | 10 | 10 | 10 | 10 | 10 | 10 | 10 | 10
Market Rate Adj. term (£m, real) |  | MRA |  | 0 | 0 | 0 | 0 | 0 | 0 | 0 | 0 | 0 | 0 | 0 | 0 | 0 | 0 | 0 | 0 | 0 | 0 | 0 | 0 | 0
Post Tender Revenue Adj. term (£m, real) |  | PTRA |  | 0 | 0 | 0 | 0 | 0 | 0 | 0 | 0 | 0 | 0 | 0 | 0 | 0 | 0 | 0 | 0 | 0 | 0 | 0 | 0 | 0
RITt = (RPI September t-1/ RPI base date)
Pass Through term (£m) | PTt |  |  | 0 | 0 | 0 | 0 | 0 | 0 | 0 | 0 | 0 | 0 | 0 | 0 | 0 | 0 | 0 | 0 | 0 | 0 | 0 | 0 | 0 | 0 | 0
PTt = LFt + RBt + CELt + DCt + IATt + TPDt + TCAt + MCAt
Licence Fee cost adj. term (£m) | LFt |  |  | 0 | 0 | 0 | 0 | 0 | 0 | 0 | 0 | 0 | 0 | 0 | 0 | 0 | 0 | 0 | 0 | 0 | 0 | 0 | 0 | 0 | 0 | 0
Rates for networks Business cost adj. term (£m) | RBt |  |  | 0 | 0 | 0 | 0 | 0 | 0 | 0 | 0 | 0 | 0 | 0 | 0 | 0 | 0 | 0 | 0 | 0 | 0 | 0 | 0 | 0 | 0 | 0
Crown Estate Licence cost adj term (£m) | CELt |  |  | 0 | 0 | 0 | 0 | 0 | 0 | 0 | 0 | 0 | 0 | 0 | 0 | 0 | 0 | 0 | 0 | 0 | 0 | 0 | 0 | 0 | 0 | 0
Decommissioning Cost adj. term (£m) | DCt |  |  | 0 | 0 | 0 | 0 | 0 | 0 | 0 | 0 | 0 | 0 | 0 | 0 | 0 | 0 | 0 | 0 | 0 | 0 | 0 | 0 | 0 | 0 | 0
Income Adjusting event adj. Term (£m) | IATt |  |  | 0 | 0 | 0 | 0 | 0 | 0 | 0 | 0 | 0 | 0 | 0 | 0 | 0 | 0 | 0 | 0 | 0 | 0 | 0 | 0 | 0 | 0 | 0
Temporary Physical Disconnection term (£m) | TPDt |  |  | 0 | 0 | 0 | 0 | 0 | 0 | 0 | 0 | 0 | 0 | 0 | 0 | 0 | 0 | 0 | 0 | 0 | 0 | 0 | 0 | 0 | 0 | 0
Tender Cost Adj. term (£m) | TCAt |  |  | 0 | 0 | 0 | 0 | 0 | 0 | 0 | 0 | 0 | 0 | 0 | 0 | 0 | 0 | 0 | 0 | 0 | 0 | 0 | 0 | 0 | 0 | 0
Marine and Coastal Act 2009 adj. term (£m) | MCAt |  |  | 0 | 0 | 0 | 0 | 0 | 0 | 0 | 0 | 0 | 0 | 0 | 0 | 0 | 0 | 0 | 0 | 0 | 0 | 0 | 0 | 0 | 0 | 0
Performance Adj. (£m) | PAt |  |  | 0 | 0.11488 | 0 | 0 | 0 | 0 | 0 | 0 | 0 | 0 | 0 | 0 | 0 | 0 | 0 | 0 | 0 | 0 | 0 | 0 | 0 | -0.11488 | 0
PAt = AIt + ICAt
Availability incentive term (£m) | AIt |  |  |  | 0.11488 | 0 | 0 | 0 | 0 | 0 | 0 | 0 | 0 | 0 | 0 | 0 | 0 | 0 | 0 | 0 | 0 | 0 | 0 | 0 | -0.11488 | 0
AIt = BRt-1 x AFy
Availability factor term |  | AFy |  | 0% | 1.379% | 0% | 0% | 0% | 0% | 0% | 0% | 0% | 0% | 0% | 0% | 0% | 0% | 0% | 0% | 0% | 0% | 0% | 0% | 0% | -6.879% | 0%
Base Revenue transmission (£m) |  | BRt |  | 8.3299 | 10 | 10 | 10 | 10 | 10 | 10 | 10 | 10 | 10 | 10 | 10 | 10 | 10 | 10 | 10 | 10 | 10 | 10 | 10 | 1.6701 | 8.3299
Proportion of Revenue |  | PRt |  | 0.83299 | 1 | 1 | 1 | 1 | 1 | 1 | 1 | 1 | 1 | 1 | 1 | 1 | 1 | 1 | 1 | 1 | 1 | 1 | 1 | 0.16701 | 0.83299
Incremental Capacity incentive Adj. term (£m) | ICAt |  |  | 0 | 0 | 0 | 0 | 0 | 0 | 0 | 0 | 0 | 0 | 0 | 0 | 0 | 0 | 0 | 0 | 0 | 0 | 0 | 0 | 0 | 0
ICAt = ICUAt + (ACAt * RITt)
Incremental Capacity Utilisation Adjustment term (£m) |  | ICUAt |  | 0 | 0 | 0 | 0 | 0 | 0 | 0 | 0 | 0 | 0 | 0 | 0 | 0 | 0 | 0 | 0 | 0 | 0 | 0 | 0 | 0
ICUAIt = MAX(0, ICRDt x ICUt)
Incremental Capacity Revenue utilisation Driver (£/kW) |  |  | ICRD | 9.2887e-06 | 1.1151e-05 | 1.1151e-05 | 1.1151e-05 | 1.1151e-05 | 1.1151e-05 | 1.1151e-05 | 1.1151e-05 | 1.1151e-05 | 1.1151e-05 | 1.1151e-05 | 1.1151e-05 | 1.1151e-05 | 1.1151e-05 | 1.1151e-05 | 1.1151e-05 | 1.1151e-05 | 1.1151e-05 | 1.1151e-05 | 1.1151e-05 | 1.8623e-06
ICRDt = RCF x (BRt / CCR)
Risk Compensation Factor (#) |  |  | RCF | 0.31 | 0.31 | 0.31 | 0.31 | 0.31 | 0.31 | 0.31 | 0.31 | 0.31 | 0.31 | 0.31 | 0.31 | 0.31 | 0.31 | 0.31 | 0.31 | 0.31 | 0.31 | 0.31 | 0.31 | 0.31
Composite Circuit Rating (kW) |  |  | CCR | 278000 | 278000 | 278000 | 278000 | 278000 | 278000 | 278000 | 278000 | 278000 | 278000 | 278000 | 278000 | 278000 | 278000 | 278000 | 278000 | 278000 | 278000 | 278000 | 278000 | 278000
Incremental Capacity Utilisation term (kW) |  |  | ICUt | 0 | 0 | 0 | 0 | 0 | 0 | 0 | 0 | 0 | 0 | 0 | 0 | 0 | 0 | 0 | 0 | 0 | 0 | 0 | 0 | 0
Additional Capacity Adjustment term (£m) |  | ACAt |  | 0 | 0 | 0 | 0 | 0 | 0 | 0 | 0 | 0 | 0 | 0 | 0 | 0 | 0 | 0 | 0 | 0 | 0 | 0 | 0 | 0
Retail Indexation Adjustment Term | RITt | bar: 2011 1 to 2031 21
Correction factor on year to year revenue (£m) | Kt |  |  |  | 0 | 0 | 0 | 0 | 0 | 0 | 0 | 0 | 0 | 0 | 0 | 0 | 0 | 0 | 0 | 0 | 0 | 0 | 0 | 0 | 0
Kt = (ARt-1 - OFTOt-1) x ( 1 + (It + (PIt x APt) / 100 )
Regulated transmission revenue (£m) | ARt |  |  | 8.3299 | 10.1149 | 10 | 10 | 10 | 10 | 10 | 10 | 10 | 10 | 10 | 10 | 10 | 10 | 10 | 10 | 10 | 10 | 10 | 10 | 1.6701
Allowed transmission owner revenue (£m) | OFTOt |  |  | 8.3299 | 10.1149 | 10 | 10 | 10 | 10 | 10 | 10 | 10 | 10 | 10 | 10 | 10 | 10 | 10 | 10 | 10 | 10 | 10 | 10 | 1.6701
Interest rate (%) | It | bar: 2011 1 to 2031 21
IF ARt>1.04xOFTOt then apply Penalty Interest (#) | APt |  |  | 0 | 0 | 0 | 0 | 0 | 0 | 0 | 0 | 0 | 0 | 0 | 0 | 0 | 0 | 0 | 0 | 0 | 0 | 0 | 0 | 0
Penalty Interest rate (%) | PIt | bar: 2011 1 to 2031 21
(Over/Under) Recovery (=Kt+1) (£m) |  |  |  | 0 | 0 | 0 | 0 | 0 | 0 | 0 | 0 | 0 | 0 | 0 | 0 | 0 | 0 | 0 | 0 | 0 | 0 | 0 | 0 | 0

## 3. Monthly calculations
ILLUSTRATIVE INCENTIVE MODEL
|  |  | Project: | Pretend Array | [6 empty] | 2011-06-01
|  |  | OFTO: | [Offshore transmission operator 1] | [6 empty] | 2031-05-31
|  |  | Year: | 2011
3. Monthly performance incentive calculations
Year | Incentive Period y | Month | Days in month | Planned maintenance (MWhrs) | Unplanned Outage (MWhrs) | Reported System Incentive Performance (MWhr) | Transmission System Incentive Rate | Monthly weighting term | Monthly Weighted Unavailability | Maximum Transmission System Availability (MWhr)
[6 empty] | RSIPi,y | RUi,y | Wi | MWUi,y | TCi,y
[7 empty] | TCi - RSIP |  | RUi,y x Wi,y | min(TEC, NCL) * 24 * days in month
2011 | 2 | 1 | 31 |  |  | 206832 | 0 | 120% | 0 | 206832 | 2011-02-01
2011 | 2 | 2 | 28.25 |  |  | 188484 | 0 | 120% | 0 | 188484 | 2011-03-01
2011 | 2 | 3 | 31 |  |  | 206832 | 0 | 80% | 0 | 206832 | 2011-04-01
2011 | 2 | 4 | 30 |  | 0 | 200160 | 0 | 80% | 0 | 200160 | 2011-05-01
2011 | 2 | 5 | 31 |  | 0 | 206832 | 0 | 80% | 0 | 206832 | 2011-06-01
2011 | 2 | 6 | 30 |  | 4003.2 | 196156.8 | 4003.2 | 80% | 3202.56 | 200160 | 2011-07-01
2011 | 2 | 7 | 31 |  | 4136.64 | 202695.36 | 4136.64 | 80% | 3309.312 | 206832 | 2011-08-01
2011 | 2 | 8 | 31 |  | 4136.64 | 202695.36 | 4136.64 | 80% | 3309.312 | 206832 | 2011-09-01
2011 | 2 | 9 | 30 |  | 4003.2 | 196156.8 | 4003.2 | 120% | 4803.84 | 200160 | 2011-10-01
2011 | 2 | 10 | 31 |  | 4136.64 | 202695.36 | 4136.64 | 120% | 4963.968 | 206832 | 2011-11-01
2011 | 2 | 11 | 30 |  | 4003.2 | 196156.8 | 4003.2 | 120% | 4803.84 | 200160 | 2011-12-01
2011 | 2 | 12 | 31 |  | 4136.64 | 202695.36 | 4136.64 | 120% | 4963.968 | 206832 | 2012-01-01
2012 | 3 | 1 | 31 |  | 4136.64 | 202695.36 | 4136.64 | 120% | 4963.968 | 206832 | 2012-02-01
2012 | 3 | 2 | 28.25 |  | 3769.68 | 184714.32 | 3769.68 | 120% | 4523.616 | 188484 | 2012-03-01
2012 | 3 | 3 | 31 |  | 4136.64 | 202695.36 | 4136.64 | 80% | 3309.312 | 206832 | 2012-04-01
2012 | 3 | 4 | 30 |  | 4003.2 | 196156.8 | 4003.2 | 80% | 3202.56 | 200160
2012 | 3 | 5 | 31 |  | 4136.64 | 202695.36 | 4136.64 | 80% | 3309.312 | 206832
2012 | 3 | 6 | 30 |  | 4003.2 | 196156.8 | 4003.2 | 80% | 3202.56 | 200160
2012 | 3 | 7 | 31 |  | 4136.64 | 202695.36 | 4136.64 | 80% | 3309.312 | 206832
2012 | 3 | 8 | 31 |  | 4136.64 | 202695.36 | 4136.64 | 80% | 3309.312 | 206832
2012 | 3 | 9 | 30 |  | 4003.2 | 196156.8 | 4003.2 | 120% | 4803.84 | 200160
2012 | 3 | 10 | 31 |  | 4136.64 | 202695.36 | 4136.64 | 120% | 4963.968 | 206832
2012 | 3 | 11 | 30 |  | 4003.2 | 196156.8 | 4003.2 | 120% | 4803.84 | 200160
2012 | 3 | 12 | 31 |  | 4136.64 | 202695.36 | 4136.64 | 120% | 4963.968 | 206832
2013 | 4 | 1 | 31 |  | 4136.64 | 202695.36 | 4136.64 | 120% | 4963.968 | 206832
2013 | 4 | 2 | 28.25 |  | 3769.68 | 184714.32 | 3769.68 | 120% | 4523.616 | 188484
2013 | 4 | 3 | 31 |  | 4136.64 | 202695.36 | 4136.64 | 80% | 3309.312 | 206832
2013 | 4 | 4 | 30 |  | 4003.2 | 196156.8 | 4003.2 | 80% | 3202.56 | 200160
2013 | 4 | 5 | 31 |  | 4136.64 | 202695.36 | 4136.64 | 80% | 3309.312 | 206832
2013 | 4 | 6 | 30 |  | 4003.2 | 196156.8 | 4003.2 | 80% | 3202.56 | 200160
2013 | 4 | 7 | 31 |  | 4136.64 | 202695.36 | 4136.64 | 80% | 3309.312 | 206832
2013 | 4 | 8 | 31 |  | 4136.64 | 202695.36 | 4136.64 | 80% | 3309.312 | 206832
2013 | 4 | 9 | 30 |  | 4003.2 | 196156.8 | 4003.2 | 120% | 4803.84 | 200160
2013 | 4 | 10 | 31 |  | 4136.64 | 202695.36 | 4136.64 | 120% | 4963.968 | 206832
2013 | 4 | 11 | 30 |  | 4003.2 | 196156.8 | 4003.2 | 120% | 4803.84 | 200160
2013 | 4 | 12 | 31 |  | 4136.64 | 202695.36 | 4136.64 | 120% | 4963.968 | 206832
2014 | 5 | 1 | 31 |  | 4136.64 | 202695.36 | 4136.64 | 120% | 4963.968 | 206832
2014 | 5 | 2 | 28.25 |  | 3769.68 | 184714.32 | 3769.68 | 120% | 4523.616 | 188484
2014 | 5 | 3 | 31 |  | 4136.64 | 202695.36 | 4136.64 | 80% | 3309.312 | 206832
2014 | 5 | 4 | 30 |  | 4003.2 | 196156.8 | 4003.2 | 80% | 3202.56 | 200160
2014 | 5 | 5 | 31 |  | 4136.64 | 202695.36 | 4136.64 | 80% | 3309.312 | 206832
2014 | 5 | 6 | 30 |  | 4003.2 | 196156.8 | 4003.2 | 80% | 3202.56 | 200160
2014 | 5 | 7 | 31 |  | 4136.64 | 202695.36 | 4136.64 | 80% | 3309.312 | 206832
2014 | 5 | 8 | 31 |  | 4136.64 | 202695.36 | 4136.64 | 80% | 3309.312 | 206832
2014 | 5 | 9 | 30 |  | 4003.2 | 196156.8 | 4003.2 | 120% | 4803.84 | 200160
2014 | 5 | 10 | 31 |  | 4136.64 | 202695.36 | 4136.64 | 120% | 4963.968 | 206832
2014 | 5 | 11 | 30 |  | 4003.2 | 196156.8 | 4003.2 | 120% | 4803.84 | 200160
2014 | 5 | 12 | 31 |  | 4136.64 | 202695.36 | 4136.64 | 120% | 4963.968 | 206832
2015 | 6 | 1 | 31 |  | 4136.64 | 202695.36 | 4136.64 | 120% | 4963.968 | 206832
2015 | 6 | 2 | 28.25 |  | 3769.68 | 184714.32 | 3769.68 | 120% | 4523.616 | 188484
2015 | 6 | 3 | 31 |  | 4136.64 | 202695.36 | 4136.64 | 80% | 3309.312 | 206832
2015 | 6 | 4 | 30 |  | 4003.2 | 196156.8 | 4003.2 | 80% | 3202.56 | 200160
2015 | 6 | 5 | 31 |  | 4136.64 | 202695.36 | 4136.64 | 80% | 3309.312 | 206832
2015 | 6 | 6 | 30 |  | 4003.2 | 196156.8 | 4003.2 | 80% | 3202.56 | 200160
2015 | 6 | 7 | 31 |  | 4136.64 | 202695.36 | 4136.64 | 80% | 3309.312 | 206832
2015 | 6 | 8 | 31 |  | 4136.64 | 202695.36 | 4136.64 | 80% | 3309.312 | 206832
2015 | 6 | 9 | 30 |  | 4003.2 | 196156.8 | 4003.2 | 120% | 4803.84 | 200160
2015 | 6 | 10 | 31 |  | 4136.64 | 202695.36 | 4136.64 | 120% | 4963.968 | 206832
2015 | 6 | 11 | 30 |  | 4003.2 | 196156.8 | 4003.2 | 120% | 4803.84 | 200160
2015 | 6 | 12 | 31 |  | 4136.64 | 202695.36 | 4136.64 | 120% | 4963.968 | 206832
2016 | 7 | 1 | 31 |  | 4136.64 | 202695.36 | 4136.64 | 120% | 4963.968 | 206832
2016 | 7 | 2 | 28.25 |  | 3769.68 | 184714.32 | 3769.68 | 120% | 4523.616 | 188484
2016 | 7 | 3 | 31 |  | 4136.64 | 202695.36 | 4136.64 | 80% | 3309.312 | 206832
2016 | 7 | 4 | 30 |  | 4003.2 | 196156.8 | 4003.2 | 80% | 3202.56 | 200160
2016 | 7 | 5 | 31 |  | 4136.64 | 202695.36 | 4136.64 | 80% | 3309.312 | 206832
2016 | 7 | 6 | 30 |  | 4003.2 | 196156.8 | 4003.2 | 80% | 3202.56 | 200160
2016 | 7 | 7 | 31 |  | 4136.64 | 202695.36 | 4136.64 | 80% | 3309.312 | 206832
2016 | 7 | 8 | 31 |  | 4136.64 | 202695.36 | 4136.64 | 80% | 3309.312 | 206832
2016 | 7 | 9 | 30 |  | 4003.2 | 196156.8 | 4003.2 | 120% | 4803.84 | 200160
2016 | 7 | 10 | 31 |  | 4136.64 | 202695.36 | 4136.64 | 120% | 4963.968 | 206832
2016 | 7 | 11 | 30 |  | 4003.2 | 196156.8 | 4003.2 | 120% | 4803.84 | 200160
2016 | 7 | 12 | 31 |  | 4136.64 | 202695.36 | 4136.64 | 120% | 4963.968 | 206832
2017 | 8 | 1 | 31 |  | 4136.64 | 202695.36 | 4136.64 | 120% | 4963.968 | 206832
2017 | 8 | 2 | 28.25 |  | 3769.68 | 184714.32 | 3769.68 | 120% | 4523.616 | 188484
2017 | 8 | 3 | 31 |  | 4136.64 | 202695.36 | 4136.64 | 80% | 3309.312 | 206832
2017 | 8 | 4 | 30 |  | 4003.2 | 196156.8 | 4003.2 | 80% | 3202.56 | 200160
2017 | 8 | 5 | 31 |  | 4136.64 | 202695.36 | 4136.64 | 80% | 3309.312 | 206832
2017 | 8 | 6 | 30 |  | 4003.2 | 196156.8 | 4003.2 | 80% | 3202.56 | 200160
2017 | 8 | 7 | 31 |  | 4136.64 | 202695.36 | 4136.64 | 80% | 3309.312 | 206832
2017 | 8 | 8 | 31 |  | 4136.64 | 202695.36 | 4136.64 | 80% | 3309.312 | 206832
2017 | 8 | 9 | 30 |  | 4003.2 | 196156.8 | 4003.2 | 120% | 4803.84 | 200160
2017 | 8 | 10 | 31 |  | 4136.64 | 202695.36 | 4136.64 | 120% | 4963.968 | 206832
2017 | 8 | 11 | 30 |  | 4003.2 | 196156.8 | 4003.2 | 120% | 4803.84 | 200160
2017 | 8 | 12 | 31 |  | 4136.64 | 202695.36 | 4136.64 | 120% | 4963.968 | 206832
2018 | 9 | 1 | 31 |  | 4136.64 | 202695.36 | 4136.64 | 120% | 4963.968 | 206832
2018 | 9 | 2 | 28.25 |  | 3769.68 | 184714.32 | 3769.68 | 120% | 4523.616 | 188484
2018 | 9 | 3 | 31 |  | 4136.64 | 202695.36 | 4136.64 | 80% | 3309.312 | 206832
2018 | 9 | 4 | 30 |  | 4003.2 | 196156.8 | 4003.2 | 80% | 3202.56 | 200160
2018 | 9 | 5 | 31 |  | 4136.64 | 202695.36 | 4136.64 | 80% | 3309.312 | 206832
2018 | 9 | 6 | 30 |  | 4003.2 | 196156.8 | 4003.2 | 80% | 3202.56 | 200160
2018 | 9 | 7 | 31 |  | 4136.64 | 202695.36 | 4136.64 | 80% | 3309.312 | 206832
2018 | 9 | 8 | 31 |  | 4136.64 | 202695.36 | 4136.64 | 80% | 3309.312 | 206832
2018 | 9 | 9 | 30 |  | 4003.2 | 196156.8 | 4003.2 | 120% | 4803.84 | 200160
2018 | 9 | 10 | 31 |  | 4136.64 | 202695.36 | 4136.64 | 120% | 4963.968 | 206832
2018 | 9 | 11 | 30 |  | 4003.2 | 196156.8 | 4003.2 | 120% | 4803.84 | 200160
2018 | 9 | 12 | 31 |  | 4136.64 | 202695.36 | 4136.64 | 120% | 4963.968 | 206832
2019 | 10 | 1 | 31 |  | 4136.64 | 202695.36 | 4136.64 | 120% | 4963.968 | 206832
2019 | 10 | 2 | 28.25 |  | 3769.68 | 184714.32 | 3769.68 | 120% | 4523.616 | 188484
2019 | 10 | 3 | 31 |  | 4136.64 | 202695.36 | 4136.64 | 80% | 3309.312 | 206832
2019 | 10 | 4 | 30 |  | 4003.2 | 196156.8 | 4003.2 | 80% | 3202.56 | 200160
2019 | 10 | 5 | 31 |  | 4136.64 | 202695.36 | 4136.64 | 80% | 3309.312 | 206832
2019 | 10 | 6 | 30 |  | 4003.2 | 196156.8 | 4003.2 | 80% | 3202.56 | 200160
2019 | 10 | 7 | 31 |  | 4136.64 | 202695.36 | 4136.64 | 80% | 3309.312 | 206832
2019 | 10 | 8 | 31 |  | 4136.64 | 202695.36 | 4136.64 | 80% | 3309.312 | 206832
2019 | 10 | 9 | 30 |  | 4003.2 | 196156.8 | 4003.2 | 120% | 4803.84 | 200160
2019 | 10 | 10 | 31 |  | 4136.64 | 202695.36 | 4136.64 | 120% | 4963.968 | 206832
2019 | 10 | 11 | 30 |  | 4003.2 | 196156.8 | 4003.2 | 120% | 4803.84 | 200160
2019 | 10 | 12 | 31 |  | 4136.64 | 202695.36 | 4136.64 | 120% | 4963.968 | 206832
2020 | 11 | 1 | 31 |  | 4136.64 | 202695.36 | 4136.64 | 120% | 4963.968 | 206832
2020 | 11 | 2 | 28.25 |  | 3769.68 | 184714.32 | 3769.68 | 120% | 4523.616 | 188484
2020 | 11 | 3 | 31 |  | 4136.64 | 202695.36 | 4136.64 | 80% | 3309.312 | 206832
2020 | 11 | 4 | 30 |  | 4003.2 | 196156.8 | 4003.2 | 80% | 3202.56 | 200160
2020 | 11 | 5 | 31 |  | 4136.64 | 202695.36 | 4136.64 | 80% | 3309.312 | 206832
2020 | 11 | 6 | 30 |  | 4003.2 | 196156.8 | 4003.2 | 80% | 3202.56 | 200160
2020 | 11 | 7 | 31 |  | 4136.64 | 202695.36 | 4136.64 | 80% | 3309.312 | 206832
2020 | 11 | 8 | 31 |  | 4136.64 | 202695.36 | 4136.64 | 80% | 3309.312 | 206832
2020 | 11 | 9 | 30 |  | 4003.2 | 196156.8 | 4003.2 | 120% | 4803.84 | 200160
2020 | 11 | 10 | 31 |  | 4136.64 | 202695.36 | 4136.64 | 120% | 4963.968 | 206832
2020 | 11 | 11 | 30 |  | 4003.2 | 196156.8 | 4003.2 | 120% | 4803.84 | 200160
2020 | 11 | 12 | 31 |  | 4136.64 | 202695.36 | 4136.64 | 120% | 4963.968 | 206832
2021 | 12 | 1 | 31 |  | 4136.64 | 202695.36 | 4136.64 | 120% | 4963.968 | 206832
2021 | 12 | 2 | 28.25 |  | 3769.68 | 184714.32 | 3769.68 | 120% | 4523.616 | 188484
2021 | 12 | 3 | 31 |  | 4136.64 | 202695.36 | 4136.64 | 80% | 3309.312 | 206832
2021 | 12 | 4 | 30 |  | 4003.2 | 196156.8 | 4003.2 | 80% | 3202.56 | 200160
2021 | 12 | 5 | 31 |  | 4136.64 | 202695.36 | 4136.64 | 80% | 3309.312 | 206832
2021 | 12 | 6 | 30 |  | 4003.2 | 196156.8 | 4003.2 | 80% | 3202.56 | 200160
2021 | 12 | 7 | 31 |  | 4136.64 | 202695.36 | 4136.64 | 80% | 3309.312 | 206832
2021 | 12 | 8 | 31 |  | 4136.64 | 202695.36 | 4136.64 | 80% | 3309.312 | 206832
2021 | 12 | 9 | 30 |  | 4003.2 | 196156.8 | 4003.2 | 120% | 4803.84 | 200160
2021 | 12 | 10 | 31 |  | 4136.64 | 202695.36 | 4136.64 | 120% | 4963.968 | 206832
2021 | 12 | 11 | 30 |  | 4003.2 | 196156.8 | 4003.2 | 120% | 4803.84 | 200160
2021 | 12 | 12 | 31 |  | 4136.64 | 202695.36 | 4136.64 | 120% | 4963.968 | 206832
2022 | 13 | 1 | 31 |  | 4136.64 | 202695.36 | 4136.64 | 120% | 4963.968 | 206832
2022 | 13 | 2 | 28.25 |  | 3769.68 | 184714.32 | 3769.68 | 120% | 4523.616 | 188484
2022 | 13 | 3 | 31 |  | 4136.64 | 202695.36 | 4136.64 | 80% | 3309.312 | 206832
2022 | 13 | 4 | 30 |  | 4003.2 | 196156.8 | 4003.2 | 80% | 3202.56 | 200160
2022 | 13 | 5 | 31 |  | 4136.64 | 202695.36 | 4136.64 | 80% | 3309.312 | 206832
2022 | 13 | 6 | 30 |  | 4003.2 | 196156.8 | 4003.2 | 80% | 3202.56 | 200160
2022 | 13 | 7 | 31 |  | 4136.64 | 202695.36 | 4136.64 | 80% | 3309.312 | 206832
2022 | 13 | 8 | 31 |  | 4136.64 | 202695.36 | 4136.64 | 80% | 3309.312 | 206832
2022 | 13 | 9 | 30 |  | 4003.2 | 196156.8 | 4003.2 | 120% | 4803.84 | 200160
2022 | 13 | 10 | 31 |  | 4136.64 | 202695.36 | 4136.64 | 120% | 4963.968 | 206832
2022 | 13 | 11 | 30 |  | 4003.2 | 196156.8 | 4003.2 | 120% | 4803.84 | 200160
2022 | 13 | 12 | 31 |  | 4136.64 | 202695.36 | 4136.64 | 120% | 4963.968 | 206832
2023 | 14 | 1 | 31 |  | 4136.64 | 202695.36 | 4136.64 | 120% | 4963.968 | 206832
2023 | 14 | 2 | 28.25 |  | 3769.68 | 184714.32 | 3769.68 | 120% | 4523.616 | 188484
2023 | 14 | 3 | 31 |  | 4136.64 | 202695.36 | 4136.64 | 80% | 3309.312 | 206832
2023 | 14 | 4 | 30 |  | 4003.2 | 196156.8 | 4003.2 | 80% | 3202.56 | 200160
2023 | 14 | 5 | 31 |  | 4136.64 | 202695.36 | 4136.64 | 80% | 3309.312 | 206832
2023 | 14 | 6 | 30 |  | 4003.2 | 196156.8 | 4003.2 | 80% | 3202.56 | 200160
2023 | 14 | 7 | 31 |  | 4136.64 | 202695.36 | 4136.64 | 80% | 3309.312 | 206832
2023 | 14 | 8 | 31 |  | 4136.64 | 202695.36 | 4136.64 | 80% | 3309.312 | 206832
2023 | 14 | 9 | 30 |  | 4003.2 | 196156.8 | 4003.2 | 120% | 4803.84 | 200160
2023 | 14 | 10 | 31 |  | 4136.64 | 202695.36 | 4136.64 | 120% | 4963.968 | 206832
2023 | 14 | 11 | 30 |  | 4003.2 | 196156.8 | 4003.2 | 120% | 4803.84 | 200160
2023 | 14 | 12 | 31 |  | 4136.64 | 202695.36 | 4136.64 | 120% | 4963.968 | 206832
2024 | 15 | 1 | 31 |  | 4136.64 | 202695.36 | 4136.64 | 120% | 4963.968 | 206832
2024 | 15 | 2 | 28.25 |  | 3769.68 | 184714.32 | 3769.68 | 120% | 4523.616 | 188484
2024 | 15 | 3 | 31 |  | 4136.64 | 202695.36 | 4136.64 | 80% | 3309.312 | 206832
2024 | 15 | 4 | 30 |  | 4003.2 | 196156.8 | 4003.2 | 80% | 3202.56 | 200160
2024 | 15 | 5 | 31 |  | 4136.64 | 202695.36 | 4136.64 | 80% | 3309.312 | 206832
2024 | 15 | 6 | 30 |  | 4003.2 | 196156.8 | 4003.2 | 80% | 3202.56 | 200160
2024 | 15 | 7 | 31 |  | 4136.64 | 202695.36 | 4136.64 | 80% | 3309.312 | 206832
2024 | 15 | 8 | 31 |  | 4136.64 | 202695.36 | 4136.64 | 80% | 3309.312 | 206832
2024 | 15 | 9 | 30 |  | 4003.2 | 196156.8 | 4003.2 | 120% | 4803.84 | 200160
2024 | 15 | 10 | 31 |  | 4136.64 | 202695.36 | 4136.64 | 120% | 4963.968 | 206832
2024 | 15 | 11 | 30 |  | 4003.2 | 196156.8 | 4003.2 | 120% | 4803.84 | 200160
2024 | 15 | 12 | 31 |  | 4136.64 | 202695.36 | 4136.64 | 120% | 4963.968 | 206832
2025 | 16 | 1 | 31 |  | 4136.64 | 202695.36 | 4136.64 | 120% | 4963.968 | 206832
2025 | 16 | 2 | 28.25 |  | 3769.68 | 184714.32 | 3769.68 | 120% | 4523.616 | 188484
2025 | 16 | 3 | 31 |  | 4136.64 | 202695.36 | 4136.64 | 80% | 3309.312 | 206832
2025 | 16 | 4 | 30 |  | 4003.2 | 196156.8 | 4003.2 | 80% | 3202.56 | 200160
2025 | 16 | 5 | 31 |  | 4136.64 | 202695.36 | 4136.64 | 80% | 3309.312 | 206832
2025 | 16 | 6 | 30 |  | 4003.2 | 196156.8 | 4003.2 | 80% | 3202.56 | 200160
2025 | 16 | 7 | 31 |  | 4136.64 | 202695.36 | 4136.64 | 80% | 3309.312 | 206832
2025 | 16 | 8 | 31 |  | 4136.64 | 202695.36 | 4136.64 | 80% | 3309.312 | 206832
2025 | 16 | 9 | 30 |  | 4003.2 | 196156.8 | 4003.2 | 120% | 4803.84 | 200160
2025 | 16 | 10 | 31 |  | 4136.64 | 202695.36 | 4136.64 | 120% | 4963.968 | 206832
2025 | 16 | 11 | 30 |  | 4003.2 | 196156.8 | 4003.2 | 120% | 4803.84 | 200160
2025 | 16 | 12 | 31 |  | 4136.64 | 202695.36 | 4136.64 | 120% | 4963.968 | 206832
2026 | 17 | 1 | 31 |  | 4136.64 | 202695.36 | 4136.64 | 120% | 4963.968 | 206832
2026 | 17 | 2 | 28.25 |  | 3769.68 | 184714.32 | 3769.68 | 120% | 4523.616 | 188484
2026 | 17 | 3 | 31 |  | 4136.64 | 202695.36 | 4136.64 | 80% | 3309.312 | 206832
2026 | 17 | 4 | 30 |  | 4003.2 | 196156.8 | 4003.2 | 80% | 3202.56 | 200160
2026 | 17 | 5 | 31 |  | 4136.64 | 202695.36 | 4136.64 | 80% | 3309.312 | 206832
2026 | 17 | 6 | 30 |  | 4003.2 | 196156.8 | 4003.2 | 80% | 3202.56 | 200160
2026 | 17 | 7 | 31 |  | 4136.64 | 202695.36 | 4136.64 | 80% | 3309.312 | 206832
2026 | 17 | 8 | 31 |  | 4136.64 | 202695.36 | 4136.64 | 80% | 3309.312 | 206832
2026 | 17 | 9 | 30 |  | 4003.2 | 196156.8 | 4003.2 | 120% | 4803.84 | 200160
2026 | 17 | 10 | 31 |  | 4136.64 | 202695.36 | 4136.64 | 120% | 4963.968 | 206832
2026 | 17 | 11 | 30 |  | 4003.2 | 196156.8 | 4003.2 | 120% | 4803.84 | 200160
2026 | 17 | 12 | 31 |  | 4136.64 | 202695.36 | 4136.64 | 120% | 4963.968 | 206832
2027 | 18 | 1 | 31 |  | 4136.64 | 202695.36 | 4136.64 | 120% | 4963.968 | 206832
2027 | 18 | 2 | 28.25 |  | 3769.68 | 184714.32 | 3769.68 | 120% | 4523.616 | 188484
2027 | 18 | 3 | 31 |  | 4136.64 | 202695.36 | 4136.64 | 80% | 3309.312 | 206832
2027 | 18 | 4 | 30 |  | 4003.2 | 196156.8 | 4003.2 | 80% | 3202.56 | 200160
2027 | 18 | 5 | 31 |  | 4136.64 | 202695.36 | 4136.64 | 80% | 3309.312 | 206832
2027 | 18 | 6 | 30 |  | 4003.2 | 196156.8 | 4003.2 | 80% | 3202.56 | 200160
2027 | 18 | 7 | 31 |  | 4136.64 | 202695.36 | 4136.64 | 80% | 3309.312 | 206832
2027 | 18 | 8 | 31 |  | 4136.64 | 202695.36 | 4136.64 | 80% | 3309.312 | 206832
2027 | 18 | 9 | 30 |  | 4003.2 | 196156.8 | 4003.2 | 120% | 4803.84 | 200160
2027 | 18 | 10 | 31 |  | 4136.64 | 202695.36 | 4136.64 | 120% | 4963.968 | 206832
2027 | 18 | 11 | 30 |  | 4003.2 | 196156.8 | 4003.2 | 120% | 4803.84 | 200160
2027 | 18 | 12 | 31 |  | 4136.64 | 202695.36 | 4136.64 | 120% | 4963.968 | 206832
2028 | 19 | 1 | 31 |  | 4136.64 | 202695.36 | 4136.64 | 120% | 4963.968 | 206832
2028 | 19 | 2 | 28.25 |  | 3769.68 | 184714.32 | 3769.68 | 120% | 4523.616 | 188484
2028 | 19 | 3 | 31 |  | 4136.64 | 202695.36 | 4136.64 | 80% | 3309.312 | 206832
2028 | 19 | 4 | 30 |  | 4003.2 | 196156.8 | 4003.2 | 80% | 3202.56 | 200160
2028 | 19 | 5 | 31 |  | 4136.64 | 202695.36 | 4136.64 | 80% | 3309.312 | 206832
2028 | 19 | 6 | 30 |  | 4003.2 | 196156.8 | 4003.2 | 80% | 3202.56 | 200160
2028 | 19 | 7 | 31 |  | 4136.64 | 202695.36 | 4136.64 | 80% | 3309.312 | 206832
2028 | 19 | 8 | 31 |  | 4136.64 | 202695.36 | 4136.64 | 80% | 3309.312 | 206832
2028 | 19 | 9 | 30 |  | 4003.2 | 196156.8 | 4003.2 | 120% | 4803.84 | 200160
2028 | 19 | 10 | 31 |  | 4136.64 | 202695.36 | 4136.64 | 120% | 4963.968 | 206832
2028 | 19 | 11 | 30 |  | 4003.2 | 196156.8 | 4003.2 | 120% | 4803.84 | 200160
2028 | 19 | 12 | 31 |  | 4136.64 | 202695.36 | 4136.64 | 120% | 4963.968 | 206832
2029 | 20 | 1 | 31 |  | 4136.64 | 202695.36 | 4136.64 | 120% | 4963.968 | 206832
2029 | 20 | 2 | 28.25 |  | 3769.68 | 184714.32 | 3769.68 | 120% | 4523.616 | 188484
2029 | 20 | 3 | 31 |  | 4136.64 | 202695.36 | 4136.64 | 80% | 3309.312 | 206832
2029 | 20 | 4 | 30 |  | 4003.2 | 196156.8 | 4003.2 | 80% | 3202.56 | 200160
2029 | 20 | 5 | 31 |  | 4136.64 | 202695.36 | 4136.64 | 80% | 3309.312 | 206832
2029 | 20 | 6 | 30 |  | 4003.2 | 196156.8 | 4003.2 | 80% | 3202.56 | 200160
2029 | 20 | 7 | 31 |  | 4136.64 | 202695.36 | 4136.64 | 80% | 3309.312 | 206832
2029 | 20 | 8 | 31 |  | 4136.64 | 202695.36 | 4136.64 | 80% | 3309.312 | 206832
2029 | 20 | 9 | 30 |  | 4003.2 | 196156.8 | 4003.2 | 120% | 4803.84 | 200160
2029 | 20 | 10 | 31 |  | 4136.64 | 202695.36 | 4136.64 | 120% | 4963.968 | 206832
2029 | 20 | 11 | 30 |  | 4003.2 | 196156.8 | 4003.2 | 120% | 4803.84 | 200160
2029 | 20 | 12 | 31 |  | 4136.64 | 202695.36 | 4136.64 | 120% | 4963.968 | 206832
2030 | 21 | 1 | 31 |  | 4136.64 | 202695.36 | 4136.64 | 120% | 4963.968 | 206832
2030 | 21 | 2 | 28.25 |  | 3769.68 | 184714.32 | 3769.68 | 120% | 4523.616 | 188484
2030 | 21 | 3 | 31 |  | 4136.64 | 202695.36 | 4136.64 | 80% | 3309.312 | 206832
2030 | 21 | 4 | 30 |  | 4003.2 | 196156.8 | 4003.2 | 80% | 3202.56 | 200160
2030 | 21 | 5 | 31 |  | 4136.64 | 202695.36 | 4136.64 | 80% | 3309.312 | 206832
2030 | 21 | 6 | 30 |  | 4003.2 | 196156.8 | 4003.2 | 80% | 3202.56 | 200160
2030 | 21 | 7 | 31 |  | 4136.64 | 202695.36 | 4136.64 | 80% | 3309.312 | 206832
2030 | 21 | 8 | 31 |  | 4136.64 | 202695.36 | 4136.64 | 80% | 3309.312 | 206832
2030 | 21 | 9 | 30 |  | 4003.2 | 196156.8 | 4003.2 | 120% | 4803.84 | 200160
2030 | 21 | 10 | 31 |  | 4136.64 | 202695.36 | 4136.64 | 120% | 4963.968 | 206832
2030 | 21 | 11 | 30 |  | 4003.2 | 196156.8 | 4003.2 | 120% | 4803.84 | 200160
2030 | 21 | 12 | 31 |  | 4136.64 | 202695.36 | 4136.64 | 120% | 4963.968 | 206832
2031 | 22 | 1 | 31 |  | 4136.64 | 202695.36 | 4136.64 | 120% | 4963.968 | 206832
2031 | 22 | 2 | 28.25 |  | 3769.68 | 184714.32 | 3769.68 | 120% | 4523.616 | 188484
2031 | 22 | 3 | 31 |  | 4136.64 | 202695.36 | 4136.64 | 80% | 3309.312 | 206832
2031 | 22 | 4 | 30 |  | 4003.2 | 196156.8 | 4003.2 | 80% | 3202.56 | 200160 | 2031-04-01
2031 | 22 | 5 | 31 |  | 4136.64 | 202695.36 | 4136.64 | 80% | 3309.312 | 206832 | 2031-05-01
2031 | 22 | 6 | 30 |  |  | 200160 | 0 | 80% | 0 | 200160 | 2031-06-01
2031 | 22 | 7 | 31 |  |  | 206832 | 0 | 80% | 0 | 206832 | 2031-07-01
2031 | 22 | 8 | 31 |  |  | 206832 | 0 | 80% | 0 | 206832 | 2031-08-01
2031 | 22 | 9 | 30 |  |  | 200160 | 0 | 120% | 0 | 200160 | 2031-09-01
2031 | 22 | 10 | 31 |  |  | 206832 | 0 | 120% | 0 | 206832 | 2031-10-01
2031 | 22 | 11 | 30 |  |  | 200160 | 0 | 120% | 0 | 200160 | 2031-11-01
2031 | 22 | 12 | 31 |  |  | 206832 | 0 | 120% | 0 | 206832 | 2031-12-01
2032 | 23 | 1 | 31 |  |  | 206832 | 0 | 120% | 0 | 206832 | 2032-01-01
2032 | 23 | 2 | 28.25 |  |  | 188484 | 0 | 120% | 0 | 188484 | 2032-02-01
2032 | 23 | 3 | 31 |  |  | 206832 | 0 | 80% | 0 | 206832 | 2032-03-01
1999-12-01
1999-12-01
1999-12-01
1999-12-01
1999-12-01
1999-12-01
1999-12-01
1999-12-01
1999-12-01
1999-12-01
1999-12-01
1999-12-01
1999-12-01
1999-12-01
1999-12-01
1999-12-01
1999-12-01
1999-12-01
1999-12-01
1999-12-01
1999-12-01
1999-12-01
1999-12-01
1999-12-01
1999-12-01
1999-12-01
1999-12-01
1999-12-01
1999-12-01
1999-12-01
1999-12-01
1999-12-01
1999-12-01
1999-12-01
1999-12-01
1999-12-01
1999-12-01
1999-12-01
1999-12-01
1999-12-01
1999-12-01
1999-12-01
1999-12-01
1999-12-01
1999-12-01
1999-12-01
1999-12-01
1999-12-01
1999-12-01
1999-12-01
1999-12-01
1999-12-01
1999-12-01
1999-12-01
1999-12-01
1999-12-01
1999-12-01
1999-12-01
1999-12-01
1999-12-01
1999-12-01
1999-12-01
1999-12-01
1999-12-01
1999-12-01
1999-12-01
1999-12-01
1999-12-01
1999-12-01
1999-12-01
1999-12-01
1999-12-01
1999-12-01
1999-12-01
1999-12-01
1999-12-01
1999-12-01
1999-12-01
1999-12-01
1999-12-01
1999-12-01
1999-12-01
1999-12-01
1999-12-01
1999-12-01
1999-12-01
1999-12-01
1999-12-01
1999-12-01
1999-12-01
1999-12-01
1999-12-01
1999-12-01
1999-12-01
1999-12-01
1999-12-01
1999-12-01
1999-12-01
1999-12-01
1999-12-01
1999-12-01
1999-12-01
1999-12-01
1999-12-01
1999-12-01
1999-12-01
1999-12-01
1999-12-01
1999-12-01
1999-12-01
1999-12-01
1999-12-01
1999-12-01
1999-12-01
1999-12-01
1999-12-01
1999-12-01
1999-12-01
1999-12-01
1999-12-01
1999-12-01
1999-12-01
1999-12-01
1999-12-01
1999-12-01
1999-12-01
1999-12-01
1999-12-01
1999-12-01
1999-12-01
1999-12-01
1999-12-01
1999-12-01
1999-12-01
1999-12-01
1999-12-01
1999-12-01
1999-12-01
1999-12-01
1999-12-01
1999-12-01
1999-12-01
1999-12-01
1999-12-01
1999-12-01
1999-12-01
1999-12-01
1999-12-01
1999-12-01
1999-12-01
1999-12-01
1999-12-01
1999-12-01
1999-12-01
1999-12-01
1999-12-01
1999-12-01
1999-12-01
1999-12-01
1999-12-01
1999-12-01
1999-12-01
1999-12-01
1999-12-01
1999-12-01
1999-12-01
1999-12-01
1999-12-01
1999-12-01
1999-12-01
1999-12-01
1999-12-01
1999-12-01
1999-12-01
1999-12-01
1999-12-01
1999-12-01
1999-12-01
1999-12-01
1999-12-01
1999-12-01
1999-12-01
1999-12-01
1999-12-01
1999-12-01
1999-12-01
1999-12-01
1999-12-01
1999-12-01
1999-12-01
1999-12-01
1999-12-01
1999-12-01
1999-12-01
1999-12-01
1999-12-01
1999-12-01
1999-12-01
1999-12-01
1999-12-01
1999-12-01
1999-12-01
1999-12-01
1999-12-01
1999-12-01
1999-12-01
1999-12-01
1999-12-01
1999-12-01
1999-12-01
1999-12-01
1999-12-01
1999-12-01
1999-12-01
1999-12-01
1999-12-01
1999-12-01
1999-12-01
1999-12-01
1999-12-01
1999-12-01
1999-12-01
1999-12-01
1999-12-01
1999-12-01
1999-12-01
1999-12-01
1999-12-01
1999-12-01
1999-12-01
1999-12-01
1999-12-01
1999-12-01
1999-12-01
1999-12-01
1999-12-01
1999-12-01
1999-12-01
1999-12-01
1999-12-01
1999-12-01
1999-12-01
1999-12-01
1999-12-01
1999-12-01
1999-12-01
1999-12-01
1999-12-01
1999-12-01
1999-12-01
1999-12-01
1999-12-01
1999-12-01
1999-12-01
1999-12-01
1999-12-01
1999-12-01
1999-12-01
1999-12-01
1999-12-01
1999-12-01
1999-12-01
1999-12-01
1999-12-01
1999-12-01
1999-12-01
1999-12-01
1999-12-01
1999-12-01
1999-12-01
1999-12-01
1999-12-01
1999-12-01
1999-12-01
1999-12-01
1999-12-01
1999-12-01
1999-12-01
1999-12-01
1999-12-01
1999-12-01
1999-12-01
1999-12-01
1999-12-01
1999-12-01
1999-12-01
1999-12-01
1999-12-01
1999-12-01
1999-12-01
1999-12-01
1999-12-01
1999-12-01
1999-12-01
1999-12-01
1999-12-01
1999-12-01
1999-12-01
1999-12-01
1999-12-01
1999-12-01
1999-12-01
1999-12-01
1999-12-01
1999-12-01
1999-12-01
1999-12-01
1999-12-01
1999-12-01
1999-12-01
1999-12-01
1999-12-01
1999-12-01
1999-12-01
1999-12-01
1999-12-01
1999-12-01
1999-12-01
1999-12-01
1999-12-01
1999-12-01
1999-12-01
1999-12-01
1999-12-01
1999-12-01
1999-12-01
1999-12-01
1999-12-01
1999-12-01
1999-12-01
1999-12-01
1999-12-01
1999-12-01
1999-12-01
1999-12-01
1999-12-01
1999-12-01
1999-12-01
1999-12-01
1999-12-01
1999-12-01
1999-12-01
1999-12-01
1999-12-01
1999-12-01
1999-12-01
1999-12-01
1999-12-01
1999-12-01
1999-12-01
1999-12-01
1999-12-01
1999-12-01
1999-12-01
1999-12-01
1999-12-01
1999-12-01
1999-12-01
1999-12-01
1999-12-01
1999-12-01
1999-12-01
1999-12-01
1999-12-01
1999-12-01
1999-12-01
1999-12-01
1999-12-01
1999-12-01
1999-12-01
1999-12-01
1999-12-01
1999-12-01
1999-12-01
1999-12-01
1999-12-01
1999-12-01
1999-12-01
1999-12-01
1999-12-01
1999-12-01
1999-12-01
1999-12-01
1999-12-01
1999-12-01
1999-12-01
1999-12-01
1999-12-01
1999-12-01
1999-12-01
1999-12-01
1999-12-01
1999-12-01
1999-12-01
1999-12-01
1999-12-01
1999-12-01
1999-12-01
1999-12-01
1999-12-01
1999-12-01
1999-12-01
1999-12-01
1999-12-01
1999-12-01
1999-12-01
1999-12-01
1999-12-01
1999-12-01
1999-12-01
1999-12-01
1999-12-01
1999-12-01
1999-12-01
1999-12-01
1999-12-01
1999-12-01
1999-12-01
1999-12-01
1999-12-01
1999-12-01
1999-12-01
1999-12-01
1999-12-01
1999-12-01
1999-12-01
1999-12-01
1999-12-01
1999-12-01
1999-12-01
1999-12-01
1999-12-01
1999-12-01
1999-12-01
1999-12-01
1999-12-01
1999-12-01
1999-12-01
1999-12-01
1999-12-01
1999-12-01
1999-12-01
1999-12-01
1999-12-01
1999-12-01
1999-12-01
1999-12-01
1999-12-01
1999-12-01
1999-12-01
1999-12-01
1999-12-01
1999-12-01
1999-12-01
1999-12-01
1999-12-01
1999-12-01
1999-12-01
1999-12-01
1999-12-01
1999-12-01
1999-12-01
1999-12-01
1999-12-01
1999-12-01
1999-12-01
1999-12-01
1999-12-01
1999-12-01
1999-12-01
1999-12-01
1999-12-01
1999-12-01
1999-12-01
1999-12-01
1999-12-01
1999-12-01
1999-12-01
1999-12-01
1999-12-01
1999-12-01
1999-12-01
1999-12-01
1999-12-01
1999-12-01
1999-12-01
1999-12-01
1999-12-01
1999-12-01
1999-12-01
1999-12-01
1999-12-01
1999-12-01
1999-12-01
1999-12-01
1999-12-01
1999-12-01
1999-12-01
1999-12-01
1999-12-01
1999-12-01
1999-12-01
1999-12-01
1999-12-01
1999-12-01
1999-12-01
1999-12-01
1999-12-01
1999-12-01
1999-12-01
1999-12-01
1999-12-01
1999-12-01
1999-12-01
1999-12-01
1999-12-01
1999-12-01
1999-12-01
1999-12-01
1999-12-01
1999-12-01
1999-12-01
1999-12-01
1999-12-01
1999-12-01
1999-12-01
1999-12-01
1999-12-01
1999-12-01
1999-12-01
1999-12-01
1999-12-01
1999-12-01
1999-12-01
1999-12-01
1999-12-01
1999-12-01
1999-12-01
1999-12-01
1999-12-01
1999-12-01
1999-12-01
1999-12-01
1999-12-01
1999-12-01
1999-12-01
1999-12-01
1999-12-01
1999-12-01
1999-12-01
1999-12-01
1999-12-01
1999-12-01
1999-12-01
1999-12-01
1999-12-01
1999-12-01
1999-12-01
1999-12-01
1999-12-01
1999-12-01
1999-12-01
1999-12-01
1999-12-01
1999-12-01
1999-12-01
1999-12-01
1999-12-01
1999-12-01
1999-12-01
1999-12-01
1999-12-01
1999-12-01
1999-12-01
1999-12-01
1999-12-01
1999-12-01
1999-12-01
1999-12-01
1999-12-01
1999-12-01
1999-12-01
1999-12-01
1999-12-01
1999-12-01
1999-12-01
1999-12-01
1999-12-01
1999-12-01
1999-12-01
1999-12-01
1999-12-01
1999-12-01
1999-12-01
1999-12-01
1999-12-01
1999-12-01
1999-12-01
1999-12-01
1999-12-01
1999-12-01
1999-12-01
1999-12-01
1999-12-01
1999-12-01
1999-12-01
1999-12-01
1999-12-01
1999-12-01
1999-12-01
1999-12-01
1999-12-01
1999-12-01
1999-12-01
1999-12-01
1999-12-01
1999-12-01
1999-12-01
1999-12-01
1999-12-01
1999-12-01
1999-12-01
1999-12-01
1999-12-01
1999-12-01
1999-12-01
1999-12-01
1999-12-01
1999-12-01
1999-12-01
1999-12-01
1999-12-01
1999-12-01
1999-12-01
1999-12-01
1999-12-01
1999-12-01
1999-12-01
1999-12-01
1999-12-01
1999-12-01
1999-12-01
1999-12-01
1999-12-01
1999-12-01
1999-12-01
1999-12-01
1999-12-01
1999-12-01
1999-12-01
1999-12-01
1999-12-01
1999-12-01
1999-12-01
1999-12-01
1999-12-01
1999-12-01
1999-12-01
1999-12-01
1999-12-01
1999-12-01
1999-12-01
1999-12-01
1999-12-01
1999-12-01
1999-12-01
1999-12-01
1999-12-01
1999-12-01
1999-12-01
1999-12-01
1999-12-01
1999-12-01
1999-12-01
1999-12-01
1999-12-01
1999-12-01
1999-12-01
1999-12-01
1999-12-01
1999-12-01
1999-12-01
1999-12-01
1999-12-01
1999-12-01
1999-12-01
1999-12-01
1999-12-01
1999-12-01
1999-12-01
1999-12-01
1999-12-01
1999-12-01
1999-12-01
1999-12-01
1999-12-01
1999-12-01
1999-12-01
1999-12-01
1999-12-01
1999-12-01
1999-12-01
1999-12-01
1999-12-01
1999-12-01
1999-12-01
1999-12-01
1999-12-01
1999-12-01
1999-12-01
1999-12-01
1999-12-01
1999-12-01
1999-12-01
1999-12-01
1999-12-01
1999-12-01
1999-12-01
1999-12-01
1999-12-01
1999-12-01
1999-12-01
1999-12-01
1999-12-01
1999-12-01
1999-12-01
1999-12-01
1999-12-01
1999-12-01
1999-12-01
1999-12-01
1999-12-01
1999-12-01
1999-12-01
1999-12-01
1999-12-01
1999-12-01
1999-12-01
1999-12-01
1999-12-01
1999-12-01
1999-12-01
1999-12-01
1999-12-01
1999-12-01
1999-12-01
1999-12-01
1999-12-01
1999-12-01
1999-12-01
1999-12-01
1999-12-01
1999-12-01
1999-12-01
1999-12-01
1999-12-01
1999-12-01
1999-12-01
1999-12-01
1999-12-01
1999-12-01
1999-12-01
1999-12-01
1999-12-01
1999-12-01
1999-12-01
1999-12-01
1999-12-01
1999-12-01
1999-12-01
1999-12-01
1999-12-01
1999-12-01
1999-12-01
1999-12-01
1999-12-01
1999-12-01
1999-12-01
1999-12-01
1999-12-01
1999-12-01
1999-12-01
1999-12-01
1999-12-01
1999-12-01
1999-12-01
1999-12-01
1999-12-01
1999-12-01
1999-12-01
1999-12-01
1999-12-01
1999-12-01
1999-12-01
1999-12-01
1999-12-01
1999-12-01
1999-12-01
1999-12-01
1999-12-01
1999-12-01
1999-12-01
1999-12-01
1999-12-01
1999-12-01
1999-12-01
1999-12-01
1999-12-01
1999-12-01
1999-12-01
1999-12-01
1999-12-01
1999-12-01
1999-12-01
1999-12-01
1999-12-01
1999-12-01
1999-12-01
1999-12-01
1999-12-01
1999-12-01
1999-12-01
1999-12-01
1999-12-01
1999-12-01
1999-12-01
1999-12-01
1999-12-01
1999-12-01
1999-12-01
1999-12-01
1999-12-01
1999-12-01
1999-12-01
1999-12-01
1999-12-01
1999-12-01
1999-12-01
1999-12-01
1999-12-01
1999-12-01
1999-12-01
1999-12-01
1999-12-01
1999-12-01
1999-12-01
1999-12-01
1999-12-01
1999-12-01
1999-12-01
1999-12-01
1999-12-01
1999-12-01
1999-12-01
1999-12-01
1999-12-01
1999-12-01
1999-12-01
1999-12-01
1999-12-01
1999-12-01
1999-12-01
1999-12-01
1999-12-01
1999-12-01
1999-12-01
1999-12-01
1999-12-01
1999-12-01
1999-12-01
1999-12-01
1999-12-01
1999-12-01
1999-12-01
1999-12-01
1999-12-01
1999-12-01
1999-12-01
1999-12-01
1999-12-01
1999-12-01
1999-12-01
1999-12-01
1999-12-01
1999-12-01
1999-12-01
1999-12-01
1999-12-01
1999-12-01
1999-12-01
1999-12-01
1999-12-01
1999-12-01
1999-12-01
1999-12-01
1999-12-01
1999-12-01
1999-12-01
1999-12-01
1999-12-01
1999-12-01
1999-12-01
1999-12-01
1999-12-01
1999-12-01
1999-12-01
1999-12-01
1999-12-01
1999-12-01
1999-12-01
1999-12-01
1999-12-01
1999-12-01
1999-12-01
1999-12-01
1999-12-01
1999-12-01
1999-12-01
1999-12-01
1999-12-01
1999-12-01
1999-12-01
1999-12-01
1999-12-01
1999-12-01
1999-12-01
1999-12-01
1999-12-01
1999-12-01
1999-12-01
1999-12-01
1999-12-01
1999-12-01
1999-12-01
1999-12-01
1999-12-01
1999-12-01
1999-12-01
1999-12-01
1999-12-01
1999-12-01
1999-12-01
1999-12-01
1999-12-01
1999-12-01
1999-12-01
1999-12-01
1999-12-01
1999-12-01
1999-12-01
1999-12-01
1999-12-01
1999-12-01
1999-12-01
1999-12-01
1999-12-01
1999-12-01
1999-12-01
1999-12-01
1999-12-01
1999-12-01
1999-12-01
1999-12-01
1999-12-01
1999-12-01
1999-12-01
1999-12-01
1999-12-01
1999-12-01
1999-12-01
1999-12-01
1999-12-01
1999-12-01
1999-12-01
1999-12-01
1999-12-01
1999-12-01
1999-12-01
1999-12-01
1999-12-01
1999-12-01
1999-12-01
1999-12-01
1999-12-01
1999-12-01
1999-12-01
1999-12-01
1999-12-01
1999-12-01
1999-12-01
1999-12-01
1999-12-01
1999-12-01
1999-12-01
1999-12-01
1999-12-01
1999-12-01
1999-12-01
1999-12-01
1999-12-01

## 4. Annual calculations
ILLUSTRATIVE INCENTIVE MODEL
|  |  | Project: | Pretend Array
|  |  | OFTO: | [Offshore transmission operator 1]
|  |  | Year: | 2011 | [9 empty] | 1
4. Annual performance incentive calculations
Incentive Period y / Relevant year t | Year | Annual weighted unavailability | Weighted total possible availability | Total annual unavailability | Proportion of Revenue | Annual penalty unavailability cap | Annual credit unavailability cap | Total cap on unavailability | Brought forward from last year | Accrued unavailability | Paid out (amortised) | To carry forward to next year | Availability factor
|  | WUy | MAy | TUy | PRt-1 | PCAPy | CCAPy | TCAPy | BFy | AUy | POy | CFy | AFy
|  | SUM(MWUi,y i=1 to i=12) | SUM(TCi,y x Wi i=1 to i=12) | WUy / MAy | (as inputted previously) | 4% * PRt-1 | 2% * PRt-1 | SUM (PCAPy, y, y+4) + CCAPy | CFy-1 | minimum (TUy, TCAPy-BFy) | minimum(PCAPy+CCAPy, BFy + AUy) | AUy + BFy - POy | (CCAPy - POy) x (RCAP / PCAPy)
2 | 2011 | 29356.8 | 2433278.4 | 0.012065 | 0.83299 | 3.332% | 1.666% | 21% | 0% | 1.206% | 1.206% | 0% | 1.379%
3 | 2012 | 48665.568 | 2433278.4 | 0.02 | 1 | 4% | 2% | 22% | 0% | 2% | 2% | 0% | 0%
4 | 2013 | 48665.568 | 2433278.4 | 0.02 | 1 | 4% | 2% | 22% | 0% | 2% | 2% | 0% | 0%
5 | 2014 | 48665.568 | 2433278.4 | 0.02 | 1 | 4% | 2% | 22% | 0% | 2% | 2% | 0% | 0%
6 | 2015 | 48665.568 | 2433278.4 | 0.02 | 1 | 4% | 2% | 22% | 0% | 2% | 2% | 0% | 0%
7 | 2016 | 48665.568 | 2433278.4 | 0.02 | 1 | 4% | 2% | 22% | 0% | 2% | 2% | 0% | 0%
8 | 2017 | 48665.568 | 2433278.4 | 0.02 | 1 | 4% | 2% | 22% | 0% | 2% | 2% | 0% | 0%
9 | 2018 | 48665.568 | 2433278.4 | 0.02 | 1 | 4% | 2% | 22% | 0% | 2% | 2% | 0% | 0%
10 | 2019 | 48665.568 | 2433278.4 | 0.02 | 1 | 4% | 2% | 22% | 0% | 2% | 2% | 0% | 0%
11 | 2020 | 48665.568 | 2433278.4 | 0.02 | 1 | 4% | 2% | 22% | 0% | 2% | 2% | 0% | 0%
12 | 2021 | 48665.568 | 2433278.4 | 0.02 | 1 | 4% | 2% | 22% | 0% | 2% | 2% | 0% | 0%
13 | 2022 | 48665.568 | 2433278.4 | 0.02 | 1 | 4% | 2% | 22% | 0% | 2% | 2% | 0% | 0%
14 | 2023 | 48665.568 | 2433278.4 | 0.02 | 1 | 4% | 2% | 22% | 0% | 2% | 2% | 0% | 0%
15 | 2024 | 48665.568 | 2433278.4 | 0.02 | 1 | 4% | 2% | 22% | 0% | 2% | 2% | 0% | 0%
16 | 2025 | 48665.568 | 2433278.4 | 0.02 | 1 | 4% | 2% | 22% | 0% | 2% | 2% | 0% | 0%
17 | 2026 | 48665.568 | 2433278.4 | 0.02 | 1 | 4% | 2% | 22% | 0% | 2% | 2% | 0% | 0%
18 | 2027 | 48665.568 | 2433278.4 | 0.02 | 1 | 4% | 2% | 18.67% | 0% | 2% | 2% | 0% | 0%
19 | 2028 | 48665.568 | 2433278.4 | 0.02 | 1 | 4% | 2% | 14.67% | 0% | 2% | 2% | 0% | 0%
20 | 2029 | 48665.568 | 2433278.4 | 0.02 | 1 | 4% | 2% | 10.67% | 0% | 2% | 2% | 0% | 0%
21 | 2030 | 48665.568 | 2433278.4 | 0.02 | 1 | 4% | 2% | 6.668% | 0% | 2% | 2% | 0% | 0%
22 | 2031 | 19308.768 | 2433278.4 | 0.0079353 | 0.16701 | 0.668% | 0.334% | 1.002% | 0% | 0.7935% | 0.7935% | 0% | -6.879%
23 | 2032 | 0 | 2433278.4 | 0 | 0.83299 | 3.332% | 1.666% | 4.998% | 0% | 0% | 0% | 0% | 5%