## Purpose of this document
• | The Amendment to the UK Renewables Obligation (RO) Order now requires bioliquids to comply with a series of sustainability criteria, including a minimum GHG emission saving threshold (see paragraph 2.13 of the Ofgem Technical Guidance). To comply with the GHG threshold, generators must estimate the carbon intensity of the bioliquids they use, either through the use of a default value or through calculations using actual input data.
• | This workbook contains examples of how the carbon intensity and emissions savings of 10 different bioliquids can be calculated using actual input data, according to the methodology set out in the Renewable Energy Directive (RED) any subsequent EC Decisions and Communications and implemented in the UK RO Order.
• | The list of examples provided here is not exhaustive. Other bioliquids may be used for the purpose of generating Renewable Obligation Certificates (ROCs). All bioliquids (whether included in this spreadsheet or not) will have to comply with all the relevant sustainability criteria set out in the amendments to the RO and explained in more detail in the Ofgem Bioliquids Technical Guidance.
• | This spreadsheet should be used in combination with the Ofgem Bioliquids Technical Guidance, which describes how bioliquid carbon intensities can be calculated from actual input data using the methodology set out in the RO Order. The examples illustrate typical bioliquid production chains, calculate the GHG emissions associated with each production step and the overall GHG emission saving associated with using that bioliquid. It also indicates whether the chain would "pass" the current GHG saving threshold as defined in the RED and RO Order.
Worked examples for the calculation of bioliquid carbon intensity for the purpose of compliance with the RO

## Contents
Contents
• | Before using this worksheet, please read the "Disclaimer" worksheet
Disclaimer
• | This workbook contains worked examples of the carbon intensity calculations and emissions savings calculations for the following bioliquids:
Cashew nut shell liquid
Crude Tall Oil
Glycerol
Pure palm oil
Pure rapeseed oil
Pyrolysis oil from sawmill residues
Rapeseed biodiesel
Tall Oil Pitch
Tallow
Waste Vegetable Oil
• | An annotated example for one of the bioliquids is provided for pure palm oil. This worksheet is annotated to identify the type of individuals in the supply chain who may be able to provide the data required for the carbon intensity calculations. It also highlights where the modules may need to be modified if different transport modes or fuels are used.
Pure palm oil - annotated
• | The worksheets use a consistent colour coding, indicating the type of data in each cells. The "Key" worksheet explains this colour coding in more detail:
Key
• | The "Standard Values" worksheet shows the standard values developed by the EU Biograce project and published on the EU transparency platform. These standard values can be used by generators when performing calculations using actual values.
Standard values
EU Biograce project
EU Transparency platform
• | The "Other Values" worksheet shows other values used in these example calculations, which are typical data that a generator would need to look up in the literature, although actual data could be provided (e.g. for the energy content of specific products) if it was available. This list is not exhaustive, the user may need to look up other input data to complete their calculations.
Other values
• | The "Steam generation" worksheet is used to calculate the emission factor of steam which is used in a number of the processing modules of several bioliquid chains. One example is presented in the current worksheet for steam produced in a natural gas boiler. If the amount of steam used in the processing modules is not known by generators but the amount of primary energy consumed is, generators can report primary energy consumption as processing input and use a relevant emission factor to calculate the associated GHG emissions.
Steam generation
• | Some useful conversion factors are provided on the "conversion factors" worksheet. These may be useful for converting between different units, and for ensuring that the right values are used in the calculations.
Conversion factors

## Key
Key
Figure 1 below outlines where the user should insert actual data and where standard data should be used. The calculations in these examples are performed automatically. Overall emissions savings relative to the fossil fuel comparator are provided at the top of each sheet in cell C6.
Figure 1: Illustration of a module of a fuel chain and identification of where actual and standard data should be inserted
Fuel chain summary | Carbon intensity [g CO2eq / MJPO] | Emission savings relative to baseline [%] | PASS/FAIL current GHG threshold?
Stage
Emissions from cultivation | 13.1519
Emissions from processing | 22.4699
Emissions from transport and distribution | 5.1539
TOTAL | 40.7758 | 55.19% | PASS
Emissions from the extraction or cultivation of raw materials
Module 1: | Cultivation of oil palm tree and harvest of Fresh Fruit Bunches
Basic Data
Yield @ traded moisture content | [tFFB / ha.yr] | 19 | Y
Traded moisture content | % | 34
Soil N2O emissions
|  |  |  | Mass of nitrogen input [kg nutrient / ha.yr] |  | Total emissions [kg CO2eq / tFFB] | Total emissions [g CO2eq / MJFFB]
direct N2O emission factor | [kg CO2eq / kg N] | 4.65 | x | 127.908 | ÷ Y = | 31.3038 | 1.61
[6 empty] | Total emissions [kg CO2eq / tFFB] | Total emissions [g CO2eq / MJFFB]
indirect N2O emission factor | [kg CO2eq / kg N] | 1.51 | x | 127.908 | ÷ Y = | 10.1653 | 0.52
Key to colours:
| Input data |  | - Value to be provided by the generator
| Standard value |  | - Value from the standard value sheet (from BioGrace) or to be provided by the generator from scientific literature
| Result from calculation |  | - Automatically calculated
| Emissions savings from bioliquid |  | - Automatically calculated from data inputs
Insert user data in yellow boxes (should be in the units shown in the cell to the left)
Insert into pink boxes links to standard data in Biograce spreadsheet or from scientific literature (should be in the units shown in the cell to the left)
Emissions savings achieved from using bioliquid instead of fossil fuel, calculated automatically based on fossil fuel comparator defined in the RO.
Grey cells are calculated automatically based on the methodology outlined in the technical guidance.
Indication of whether fuel passes or fails the current GHG threshold (35%)

## Pure palm oil - annotated
Fuel chain summary | Carbon intensity [g CO2eq / MJPO] | Emission savings relative to baseline [%] | PASS/FAIL current GHG threshold?
Stage
Emissions from cultivation | 13.15
Emissions from processing | 22.46
Emissions from transport and distribution | 5.18
TOTAL | 40.79 | 55.18% | PASS
Emissions from the extraction or cultivation of raw materials
Module 1: | Cultivation of oil palm tree and harvest of Fresh Fruit Bunches
Basic Data
Yield @ traded moisture content | [tFFB / ha.yr] | 19 | Y
Traded moisture content | % | 34
Soil N2O emissions
|  |  |  | Mass of nitrogen input [kg nutrient / ha.yr] |  | Total emissions [kg CO2eq / tFFB]
direct N2O emission factor | [kg CO2eq / kg N] | 4.65 | x | 127.908 | ÷ Y = | 31.3038
Total emissions [kg CO2eq / tFFB]
indirect N2O emission factor | [kg CO2eq / kg N] | 1.51 | x | 127.908 | ÷ Y = | 10.1653
Farming Inputs
|  |  |  | Emission factor [kg CO2eq / kg nutrient] |  | Total emissions [kg CO2eq / tFFB]
Nitrogen fertiliser - unspecified | [kg nutrient / ha.yr] | 127.908 | x | 5.88 | ÷ Y = | 39.5842
Phosphate fertiliser - unspecified | [kg nutrient / ha.yr] | 143.792 | x | 1.01 | ÷ Y = | 7.6437
.
Potassium fertiliser - unspecified | [kg nutrient / ha.yr] | 199.804 | x | 0.58 | ÷ Y = | 6.0993
|  |  |  | Emission factor [kg CO2eq / kg pesticides] |  | Total emissions [kg CO2eq / tFFB]
Pesticides | [kg perticides / ha.yr] | 8.36 | x | 10.97 | ÷ Y = | 4.8268
Machinery Inputs
Diesel | [L diesel / ha.a] | 57.5748
|  |  |  | Emission factor [kg CO2eq / MJ diesel] |  | Total emissions [kg CO2eq / tFFB]
Diesel | [MJ diesel / ha.a] | 2064.59 | x | 0.09 | ÷ Y = | 9.52
Totals
Total emissions [kg CO2eq / tFFB]
Total Module 1 | [5 empty] | 109.143
Total emissions [g CO2eq / MJPO]
Contribution to fuel chain | [5 empty] | 13.15
Emissions from transport and distribution
Module 1: | Transport of FFB from farm to crushing facility
Input
Distance | [tkm / tFFB] | 20 | dist1
|  |  |  | Emission factor [kg CO2eq / MJ fuel] |  | Total emissions [kg CO2eq / tFFB]
Diesel | [MJ diesel / tkm] | 0.94 | x | 0.09 | x dist1 = | 1.692
Total emissions [kg CO2eq / tFFB]
Tailpipe emissions | [kg CO2eq / tkm] | 0 |  |  | x dist1 = | 0
Module 2: | Storage of fresh fruit bunches
Basic data
Efficiency (FFB losses) | [t FFB output / t FFB input] | 0.98001
Totals
Total emissions [kg CO2eq / tFFB]
Total Module 1 | [5 empty] | 1.692
Total emissions [kg CO2eq / tFFB]
Total Module 2 | [5 empty] | 0
Total emissions [g CO2eq / MJPO]
Contribution to chain | [5 empty] | 0.2
Emissions from processing
Module 1: | Palm oil extraction from fresh fruit bunches
Basic data
Efficiency | [t dry PO / t FFB @ 34% moist] | 0.2269
Co-products
Palm kernel meal | [t co-product / tPO] | 0.11018
Allocation factor - oil | - | 0.95
Emissions
|  |  |  | Emission factor [kg CO2eq / kg CH4] |  | Total emissions [kg CO2eq / tPO]
CH4 emissions from pressing waste | [kg CH4 / tPO] | 34.9321 | x | 23 | = | 803.4386
Totals
Total emissions [kg CO2eq / tPO]
Total Module 1 | [5 empty] | 803.4386
Total emissions [g CO2eq / MJPO]
Contribution to chain | [5 empty] | 21.53
Emissions from transport and distribution
Module 3: | Transport of palm oil from crushing facility to export harbour
Input
Distance | [tkm / tPO] | 150 | dist2
|  |  |  | Emission factor [kg CO2eq / MJ fuel] |  | Total emissions [kg CO2eq / tPO]
Diesel | [MJ fuel / tkm] | 1.01 | x | 0.09 | x dist2 = | 13.635
Total emissions [kg CO2eq / tPO]
Tailpipe emissions | [kg CO2eq / tkm] | 0 |  |  | x dist2 = | 0
Module 4: | Palm oil depot at export and import harbour
Input
|  |  |  | Emission factor [kg CO2eq /MJ electricity] |  | Total emissions [kg CO2eq / tPO]
Electricity | [MJ electricity / tPO] | 31.08 | x | 0.12 | = | 3.7296
Module 5: | Maritime transport of palm oil
Input
Distance | [tkm / tPO] | 10186 | dist3
|  |  |  | Emission factor [kg CO2eq / MJ fuel] |  | Total emissions [kg CO2eq / tPO]
Heavy Fuel Oil for maritime transport | [MJ fuel / tkm] | 0.12 | x | 0.09 | x dist3 = | 110.0088
Total emissions [kg CO2eq / tPO]
Tailpipe emissions | [kg CO2eq / tkm] | 0 |  |  | x dist3 = | 0
Totals
Total emissions [kg CO2eq / tPO]
Module total 3 | [5 empty] | 13.635
Total emissions [kg CO2eq / tPO]
Module total 4 | [5 empty] | 3.7296
Total emissions [kg CO2eq / tPO]
Module total 5 | [5 empty] | 110.0088
Total emissions [g CO2eq / MJPO]
Contribution to chain | [5 empty] | 3.69
Emissions from processing
Module 2: | Refining of palm oil
Basic data
Efficiency | [tPO output / tPO] | 0.96
Input
|  |  |  | Emission factor [kg CO2eq /MJ electricity] |  | Total emissions [kg CO2eq / tPO]
Electricity (EU-mix, MV) | [MJ electricity / tPO] | 22.2 | x | 0.13 | = | 2.886
|  |  |  | Emission factor [kg CO2eq /MJ Fuller's Earth] |  | Total emissions [kg CO2eq / tPO]
Fuller's earth | [kg earth / tPO] | 6.1667 | x | 0.2 | = | 1.2333
|  |  |  | Emission factor [kg CO2eq / MJ steam] |  | Total emissions [kg CO2eq / tPO]
Steam | [MJ steam / tPO] | 304.2222 | x | 0.1 | = | 30.4222
Total
Total emissions [kg CO2eq / tPO]
Total Module 2 | [5 empty] | 34.5416
Total emissions [g CO2eq / MJPO]
Contribution to chain | [5 empty] | 0.93
Emissions from transport and distribution
Module 6: | Transport of palm oil from production facility to depot and from depot to power station
Input
Transport distance | [tkm / tFAME] | 150 | dist4
|  |  |  | Emission factor [kg CO2eq / MJ diesel] |  | Total emissions [kg CO2eq / tPO]
Diesel | [MJ diesel / t-km] | 1.008 | x | 0.09 | x dist4 = | 13.608
Total emissions [kg CO2eq / tPO]
Tailpipe emissions | [kg CO2e / tkm] | 0 |  |  | x dist4 = | 0
Module 6: | Palm oil depot
Input
|  |  |  | Emission factor [kg CO2eq /MJ electricity] |  | Total emissions [kg CO2eq / tPO]
Electricity (EU-mix, LV) | [MJ electricity / MJFAME] | 31.248 | x | 0.13 | = | 4.0622
Module 7: | Power station
Input
|  |  |  | Emission factor [kg CO2eq /MJ electricity] |  | Total emissions [kg CO2eq / tPO]
Electricity (EU-mix, LV) | [MJ electricity / MJFAME] | 126.48 | x | 0.13 | = | 16.4424
Totals
Total emissions [kg CO2eq / tPO]
Total Module 6 | [5 empty] | 13.608
Total emissions [kg CO2eq / tPO]
Total Module 7 | [5 empty] | 4.0622
Total emissions [kg CO2eq / tPO]
Total Module 8 | [5 empty] | 16.4424
Total emissions [g CO2eq / MJPO]
Contribution to fuel chain | [5 empty] | 1.29
Information collected by plantation manager.
Information collected by plantation manager.
Information collected by oil producer. Distance for one way.
Information collected by oil producer on transport mode. Different vehicle efficiencies should be looked up in the BioGrace spreadsheet for different transport modes. This fuel intensity should include the empty return trip.
Information collected by oil producer. Emission factor depends on type of fuel used, (e.g. electricity may be used by some trains and heavy fuel oil by ships). Alternative emission factors can be looked up in the BioGrace spreadsheet.
Figures do not need to be adjusted. Based on IPCC tier 1 methodology.
Emission factors looked up in BioGrace spreadsheet.
Equation may need to be modified so that CH4 and N2O tailpipe emissions looked up match the fuel type and the transport mode used.
Information collected by oil producer.
Information collected by oil producer. Allocation factor calculated as per paragraph 5.30 of the technical guidance.
Information collected by oil producer.
Global warming potential of methane, looked up in BioGrace spreadsheet.
Information collected by company exporting the oil.
Information collected by company exporting the oil.
Electricity source for storage containers at harbours provided by oil export/import companies. Emission factor for electricity used is looked up in the Biograce spreadsheet.
Transport mode and fuel is provided by oil exporter. See comments on previous transport module regarding altering the calculations if a different vehicle and/or fuel is used.
Information collected by company exporting the oil. One way trip.
Information collected by oil refining company.
Emissions factors taken from BioGrace spreadsheet.
Transport mode and fuel is provided by oil exporter. See comments on previous transport module regarding altering the calculations if a different vehicle and/or fuel is used.
Information collected by the oil vendor delivering to the power station.
Information on power use at depot collected oil vendor.
Electricity used at depot provided by oil vendor. Emission factor for electricity used is looked up in the Biograce spreadsheet.
Information on power use at power plant (for pumping etc) collected power plant manager.
Electricity used at power plant provided by power plant manager. Emission factor for electricity used is looked up in the Biograce spreadsheet.
Overall carbon intensity of bioliquid - calculated automatically from data provided in steps below.
Emissions savings achieved from using bioliquid instead of fossil fuel, calculated automatically based on fossil fuel comparator defined in the RO.
NOTE: This worksheet is a replica of the Pure Palm Oil worked example worksheet. It is annotated to identify the type of individuals in the supply chain who may be able to provide the data required for the carbon intensity calculations. It also highlights where the modules may need to be modified if different transport modes or fuels are used.
Carbon intensity taken from "Steam Generation" worksheet and based on steam produced in a NG boiler.
Indication of whether fuel passes or fails the current GHG threshold (35%).

## Cashew nut shell liquid
Fuel chain summary | Carbon intensity [g CO2eq / MJCNSL] | Emission savings relative to baseline [%] | PASS/FAIL current GHG threshold?
Stage
Emissions from cultivation | 0
Emissions from processing | 0
Emissions from transport and distribution | 4.37
TOTAL | 4.37 | 95.2% | PASS
Emissions from the extraction or cultivation of raw materials
Total emissions [g CO2eq / MJCNSL]
Contribution to fuel chain | [5 empty] | 0
Emissions from transport and distribution
Module 1: | Transport of CNSL (assumed to be a by-product of cashew nut production) from production facility to port in producing country
Input
Transport distance | [tkm / tCNSL] | 150
|  |  |  | Emission factor [kg CO2eq / MJ fuel] |  | Total emissions [kg CO2eq / tCNSL]
Diesel | [MJ diesel / tkm] | 1.008 | dist2 | 0.09 | x dist2 = | 13.608
Total emissions [kg CO2eq / tCNSL]
Tailpipe emissions | [kg CO2eq / tkm] | 0 |  |  | x dist2 = | 0
Module 2: | Transport of CNSL from port in producing country to port in consuming country
Input
Transport distance | [tkm / tCNSL] | 12000
|  |  |  | Emission factor [kg CO2eq / MJ fuel] |  | Total emissions [kg CO2eq / tCNSL]
Heavy fuel oil for maritime transport | [MJ HFO / tkm] | 0.12 | dist3 | 0.09 | x dist3 = | 129.6
Total emissions [kg CO2eq / tCNSL]
Tailpipe emissions | [kg CO2eq / tkm] | 0 |  |  | x dist3 = | 0
Module 3: | Transport of CNSL from port to depot and from depot to power station
Input
Transport distance | [tkm / tCNSL] | 150 | dist4
|  |  |  | Emissions co-efficient [kg CO2eq / MJ fuel] |  | Total emissions [kg CO2eq / tCNSL]
Rail - electric | [MJ diesel / tkm] | 0.21 | x | 0.13 | x dist4 = | 4.095
Total emissions [kg CO2eq / tCNSL]
Tailpipe emissions | [kg CO2eq / tkm] | 0 |  |  | x dist4 = | 0
Module 4: | CNSL depot
Input
|  |  |  | Emissions co-efficient [kg CO2eq /MJ electricity] |  | Total emissions [kg CO2eq / tCNSL]
Electricity (EU mix, LV) | [MJ electricity / MJCNSL] | 31.248 | x | 0.13 | = | 4.0622
Module 5: | Power station
Input
|  |  |  | Emissions co-efficient [kg CO2eq /MJ electricity] |  | Total emissions [kg CO2eq / tCNSL]
Electricity (EU mix, LV) | [MJ electricity / MJCNSL] | 126.48 | x | 0.13 | = | 16.4424
Totals
Total emissions [kg CO2eq / tCNSL]
Total module 1 | [5 empty] | 13.608
Total emissions [kg CO2eq / tCNSL]
Total module 2 | [5 empty] | 129.6
Total emissions [kg CO2eq / tCNSL]
Total Module 3 | [5 empty] | 4.095
Total emissions [kg CO2eq / tCNSL]
Total Module 4 | [5 empty] | 4.0622
Total emissions [kg CO2eq / tCNSL]
Total Module 5 | [5 empty] | 16.4424
Total emissions [g CO2eq / MJCNSL]
Contribution to chain | [5 empty] | 4.37

## Crude Tall Oil
Fuel chain summary | Carbon intensity [g CO2eq / MJCTO] | Emission savings relative to baseline [%] | PASS/FAIL current GHG threshold?
Stage
Emissions from cultivation | 0
Emissions from processing | 2.3266
Emissions from transport and distribution | 2.27
TOTAL | 4.5966 | 94.95% | PASS
Emissions from processing
Module 1: | Extraction of Rosinate from Weak Black Liquor (evaporation, skimming, heating, centrifuging)
Basic data
Efficiency | [t rosinate / t black liquor] | 0.6
Input
|  |  |  | Emission factor [kg CO2eq / MJ electricity] |  | Total emissions [kg CO2eq / trosinate]
Electricity | [MJ / t rosinate] | 150 | x | 0.12765 | = | 19.1478
Total emissions [kg CO2eq / trosinate]
Heat | Assumed to be waste heat recovered from the paper pulp plant, thus no emissions associated with it |  |  |  |  | 0
Module 2: | Acidification of Rosinate to produce Crude Tall Oil (CTO)
Basic data
Efficiency | [t CTO / t rosinate] | 0.31
Input
|  |  |  | Emission factor [kg CO2eq / kg H2SO4] |  | Total emissions [kg CO2eq / tCTO]
Sulphuric acid | [kg acid / t CTO] | 0.78 | x | 0.21 | = | 0.1638
|  |  |  | Emission factor [kg CO2eq / MJ electricity] |  | Total emissions [kg CO2eq / tCTO]
Electricity | [MJ / t rosinate] | 150 | x | 0.13 | = | 19.5
Total emissions [kg CO2eq / tCTO]
Heat | Assumed to be waste heat recovered from the paper pulp plant, thus no emissions associated with it |  |  |  |  | 0
Totals
Total emissions [kg CO2eq / trosinate]
Total Module 1 | [5 empty] | 19.1478
Total emissions [kg CO2eq / tCTO]
Total Module 2 | [5 empty] | 19.6638
Total emissions [g CO2eq / MJCTO]
Contribution to chain | [5 empty] | 2.3266
Emissions from transport and distribution
Module 1: | Transport of CTO to shipping terminal
Input
Distance | [tkm / tCTO] | 150 | dist2
|  |  |  | Emission factor [kg CO2eq / MJ fuel] |  | Total emissions [kg CO2eq / tCTO]
Diesel | [MJ fuel / tkm] | 1.01 | x | 0.09 | x dist2 = | 13.635
Total emissions [kg CO2eq / tCTO]
Tailpipe emissions | [kg CO2eq / tkm] | 0 |  |  | x dist2 = | 0
Module 2: | Transport of CTO to UK
Input
Distance | [tkm / tCTO] | 1000 | dist2
|  |  |  | Emission factor [kg CO2eq / MJ fuel] |  | Total emissions [kg CO2eq / tCTO]
Heavy fuel oil for maritime transport | [MJ fuel / tkm] | 0.2 | x | 0.09 | x dist2 = | 18
Total emissions [kg CO2eq / tCTO]
Tailpipe emissions | [kg CO2eq / tkm] | 0 |  |  | x dist2 = | 0
Module 3: | Transport of CTO from shipping terminal to depot and depot to power station
Input
Transport distance | [tkm / tCTO] | 150 | dist3
|  |  |  | Emission factor [kg CO2eq / MJ diesel] |  | Total emissions [kg CO2eq / tCTO]
Diesel | [MJ diesel / tkm] | 1.01 | x | 0.09 | x dist3 = | 13.635
Total emissions [kg CO2eq / tCTO]
Tailpipe emissions | [kg CO2e / tkm] | 0 |  |  | x dist3 = | 0
Module 4: | CTO depot
Input
|  |  |  | Emission factor [kg CO2eq /MJ electricity] |  | Total emissions [kg CO2eq / tCTO]
Electricity (EU-mix, LV) | [MJ electricity / MJCTO] | 31.248 | x | 0.13 | = | 4.0622
Module 5: | Power station
Input
|  |  |  | Emission factor [kg CO2eq /MJ electricity] |  | Total emissions [kg CO2eq / tCTO]
Electricity (EU-mix, LV) | [MJ electricity / MJCTO] | 126.48 | x | 0.13 | = | 16.4424
Totals
Total emissions [kg CO2eq / tCTO]
Total Module 1 | [5 empty] | 13.635
Total emissions [kg CO2eq / tCTO]
Total Module 2 | [5 empty] | 18
Total emissions [kg CO2eq / tCTO]
Total Module 3 | [5 empty] | 13.635
Total emissions [kg CO2eq / tCTO]
Total Module 4 | [5 empty] | 4.0622
Total emissions [kg CO2eq / tCTO]
Total Module 5 | [5 empty] | 16.4424
Total emissions [g CO2eq / MJCTO]
Contribution to fuel chain | [5 empty] | 2.27

## Glycerol
Fuel chain summary | Carbon intensity [g CO2eq / MJglycerol] | Emission savings relative to baseline [%] | PASS/FAIL current GHG threshold?
Stage
Emissions from cultivation | 0
Emissions from processing | 0
Emissions from transport and distribution | 2.99
TOTAL | 2.99 | 96.71% | PASS
Emissions from the extraction or cultivation of raw materials
Total emissions [g CO2eq / MJglycerol]
Contribution to fuel chain | [5 empty] | 0
Emissions from transport and distribution
Module 1: | Transport of Glycerol from production facility to depot and from depot to power station
Basic data
Transportation mode: | Truck for liquids
Input
Transport distance | [tkm / tglycerol] | 150 | dist1
|  |  |  | Emission factor [kg CO2eq / MJ diesel] |  | Total emissions [kg CO2eq / tglycerol]
Diesel | [MJ diesel / tkm] | 1.01 | x | 0.09 | x dist1 = | 13.635
Total emissions [kg CO2eq / tglycerol]
Tailpipe emissions | [kg CO2eq / tkm] | 0 |  |  | x dist1 = | 0
Module 2: | Tall oil pitch depot
Input
|  |  |  | Emission factor [kg CO2eq / MJ electricity] |  | Total emissions [kg CO2eq / tglycerol]
Electricity (EU-mix, LV) | [MJ electricity / MJglycerol] | 31.248 | x | 0.13 | = | 4.0622
Module 3: | Power station
Input
|  |  |  | Emission factor [kg CO2eq / MJ electricity] |  | Total emissions [kg CO2eq / tglycerol]
Electricity (EU-mix, LV) | [MJ electricity / MJglycerol] | 126.48 | x | 0.13 | = | 16.4424
Totals
Total emissions [kg CO2eq / tglycerol]
Total Module 1 | [5 empty] | 13.635
Total emissions [kg CO2eq / tglycerol]
Total Module 2 | [5 empty] | 4.0622
Total emissions [kg CO2eq / tglycerol]
Total Module 3 | [5 empty] | 16.4424
Total emissions [g CO2eq / MJglycerol]
Contribution to fuel chain | [5 empty] | 2.99

## Pure palm oil
Fuel chain summary | Carbon intensity [g CO2eq / MJPO] | Emission savings relative to baseline [%] | PASS/FAIL current GHG threshold?
Stage
Emissions from cultivation | 13.19
Emissions from processing | 22.4284
Emissions from transport and distribution | 5.16
TOTAL | 40.7784 | 55.19% | PASS
Emissions from the extraction or cultivation of raw materials
Module 1: | Cultivation of oil palm tree and harvest of Fresh Fruit Bunches
Basic Data
Yield @ traded moisture content | [tFFB / ha.yr] | 19 | Y
Traded moisture content | % | 34
Soil N2O emissions
|  |  |  | Mass of nitrogen input [kg nutrient / ha.yr] |  | Total emissions [kg CO2eq / tFFB]
direct N2O emission factor | [kg CO2eq / kg N] | 4.65 | x | 127.908 | ÷ Y = | 31.3038
Total emissions [kg CO2eq / tFFB]
indirect N2O emission factor | [kg CO2eq / kg N] | 1.51 | x | 127.908 | ÷ Y = | 10.1653
Farming Inputs
|  |  |  | Emission factor [kg CO2eq / kg nutrient] |  | Total emissions [kg CO2eq / tFFB]
Nitrogen fertiliser - unspecified | [kg nutrient / ha.yr] | 127.908 | x | 5.88 | ÷ Y = | 39.58
Phosphate fertiliser - unspecified | [kg nutrient / ha.yr] | 143.792 | x | 1.01 | ÷ Y = | 7.64
.
Potassium fertiliser - unspecified | [kg nutrient / ha.yr] | 199.804 | x | 0.58 | ÷ Y = | 6.1
|  |  |  | Emission factor [kg CO2eq / kg pesticides] |  | Total emissions [kg CO2eq / tFFB]
Pesticides | [kg perticides / ha.yr] | 8.36 | x | 10.97 | ÷ Y = | 4.88
Machinery Inputs
Diesel | [L diesel / ha.a] | 57.5748
|  |  |  | Emission factor [kg CO2eq / MJ diesel] |  | Total emissions [kg CO2eq / tFFB]
Diesel | [MJ diesel / ha.a] | 2064.59 | x | 0.09 | ÷ Y = | 9.78
Totals
Total emissions [kg CO2eq / tFFB]
Total Module 1 | [5 empty] | 109.4491
Total emissions [g CO2eq / MJPO]
Contribution to fuel chain | [5 empty] | 13.19
Emissions from transport and distribution
Module 1: | Transport of FFB from farm to crushing facility
Input
Distance | [tkm / tFFB] | 20 | dist1
|  |  |  | Emission factor [kg CO2eq / MJ fuel] |  | Total emissions [kg CO2eq / tFFB]
Diesel | [MJ diesel / tkm] | 0.936 | x | 0.087639 | x dist1 = | 1.6406
Total emissions [kg CO2eq / tFFB]
Tailpipe emissions | [kg CO2eq / tkm] | 0.000115 |  |  | x dist1 = | 0.0023
Module 2: | Storage of fresh fruit bunches
Basic data
Efficiency (FFB losses) | [t FFB output / t FFB input] | 0.98001
Totals
Total emissions [kg CO2eq / tFFB]
Total Module 1 | [5 empty] | 1.6429
Total emissions [kg CO2eq / tFFB]
Total Module 2 | [5 empty] | 0
Total emissions [g CO2eq / MJPO]
Contribution to chain | [5 empty] | 0.2
Emissions from processing
Module 1: | Palm oil extraction from fresh fruit bunches
Basic data
Efficiency | [t dry PO / t FFB @ 34% moist] | 0.2269
Co-products
Palm kernel meal | [t co-product / tPO] | 0.11018
Allocation factor - oil | - | 0.95
Emissions
|  |  |  | Emission factor [kg CO2eq / kg CH4] |  | Total emissions [kg CO2eq / tPO]
CH4 emissions from pressing waste | [kg CH4 / tPO] | 34.9321 | x | 23 | = | 803.4386
Totals
Total emissions [kg CO2eq / tPO]
Total Module 1 | [5 empty] | 803.4386
Total emissions [g CO2eq / MJPO]
Contribution to chain | [5 empty] | 21.4884
Emissions from transport and distribution
Module 3: | Transport of palm oil from crushing facility to export harbour
Input
Distance | [tkm / tPO] | 150 | dist2
|  |  |  | Emission factor [kg CO2eq / MJ fuel] |  | Total emissions [kg CO2eq / tPO]
Diesel | [MJ fuel / tkm] | 1.01 | x | 0.09 | x dist2 = | 13.635
Total emissions [kg CO2eq / tPO]
Tailpipe emissions | [kg CO2eq / tkm] | 0 |  |  | x dist2 = | 0
Module 4: | Palm oil depot at export and import harbour
Input
|  |  |  | Emission factor [kg CO2eq /MJ electricity] |  | Total emissions [kg CO2eq / tPO]
Electricity | [MJ electricity / tPO] | 31.08 | x | 0.12 | = | 3.7296
Module 5: | Maritime transport of palm oil
Input
Distance | [tkm / tPO] | 10186 | dist3
|  |  |  | Emission factor [kg CO2eq / MJ fuel] |  | Total emissions [kg CO2eq / tPO]
Heavy Fuel Oil for maritime transport | [MJ fuel / tkm] | 0.12 | x | 0.09 | x dist3 = | 110.0088
Total emissions [kg CO2eq / tPO]
Tailpipe emissions | [kg CO2eq / tkm] | 0 |  |  | x dist3 = | 0
Totals
Total emissions [kg CO2eq / tPO]
Module total 3 | [5 empty] | 13.635
Total emissions [kg CO2eq / tPO]
Module total 4 | [5 empty] | 3.7296
Total emissions [kg CO2eq / tPO]
Module total 5 | [5 empty] | 110.0088
Total emissions [g CO2eq / MJPO]
Contribution to chain | [5 empty] | 3.69
Emissions from processing
Module 2: | Refining of palm oil
Basic data
Efficiency | [tPO output / tPO] | 0.96
Input
|  |  |  | Emission factor [kg CO2eq /MJ electricity] |  | Total emissions [kg CO2eq / tPO]
Electricity (EU-mix, MV) | [MJ electricity / tPO] | 22.2 | x | 0.13 | = | 2.886
|  |  |  | Emission factor [kg CO2eq /MJ Fuller's Earth] |  | Total emissions [kg CO2eq / tPO]
Fuller's earth | [kg earth / tPO] | 6.1667 | x | 0.2 | = | 1.2333
|  |  |  | Emission factor [kg CO2eq / MJ steam] |  | Total emissions [kg CO2eq / tPO]
Steam | [MJ steam / tPO] | 304.2222 | x | 0.1 | = | 30.4222
Total
Total emissions [kg CO2eq / tPO]
Total Module 2 | [5 empty] | 34.5416
Total emissions [g CO2eq / MJPO]
Contribution to chain | [5 empty] | 0.94
Emissions from transport and distribution
Module 6: | Transport of palm oil from production facility to depot and from depot to power station
Input
Transport distance | [tkm / tFAME] | 150 | dist4
|  |  |  | Emission factor [kg CO2eq / MJ diesel] |  | Total emissions [kg CO2eq / tPO]
Diesel | [MJ diesel / t-km] | 1.01 | x | 0.09 | x dist4 = | 13.635
Total emissions [kg CO2eq / tPO]
Tailpipe emissions | [kg CO2e / tkm] | 0 |  |  | x dist4 = | 0
Module 6: | Palm oil depot
Input
|  |  |  | Emission factor [kg CO2eq /MJ electricity] |  | Total emissions [kg CO2eq / tPO]
Electricity (EU-mix, LV) | [MJ electricity / MJFAME] | 31.248 | x | 0.13 | = | 4.0622
Module 7: | Power station
Input
|  |  |  | Emission factor [kg CO2eq /MJ electricity] |  | Total emissions [kg CO2eq / tPO]
Electricity (EU-mix, LV) | [MJ electricity / MJFAME] | 126.48 | x | 0.13 | = | 16.4424
Totals
Total emissions [kg CO2eq / tPO]
Total Module 6 | [5 empty] | 13.635
Total emissions [kg CO2eq / tPO]
Total Module 7 | [5 empty] | 4.0622
Total emissions [kg CO2eq / tPO]
Total Module 8 | [5 empty] | 16.4424
Total emissions [g CO2eq / MJPO]
Contribution to fuel chain | [5 empty] | 1.27

## Pure rapeseed oil
Fuel chain summary | Carbon intensity [g CO2eq / MJrapeseed oil] | Emission savings relative to baseline [%] | PASS/FAIL current GHG threshold?
Stage
Emissions from cultivation | 28.83
Emissions from processing | 4.31
Emissions from transport and distribution | 1.51
TOTAL | 34.65 | 61.92% | PASS
Emissions from the extraction or cultivation of raw materials
Module 1: | Cultivation and harvest of oilseed rape (OSR)
Basic Data
Yield @ traded moisture content | [tOSR / ha.yr] | 3.1134 | Y
Traded moisture content | % | 10
Soil N2O emissions
|  |  |  | Mass of nitrogen input [kg nutrient / ha.yr] |  | Total emissions [kg CO2eq / tOSR]
direct N2O emission factor | [kg CO2eq / kg N] | 4.65 | x | 137.4292 | ÷ Y = | 205.2537
Total emissions [kg CO2eq / tOSR]
indirect N2O emission factor | [kg CO2eq / kg N] | 1.51 | x | 137.4292 | ÷ Y = | 66.6523
Farming Inputs
|  | Mass of input |  | Emission factor [kg CO2eq / kg nutrient] |  | Total emissions [kg CO2eq / tOSR]
Nitrogen fertiliser - unspecified | [kg nutrient / ha.yr] | 137.4292 | x | 5.88 | ÷ Y = | 259.5466
Phosphate fertiliser - unspecified | [kg nutrient / ha.yr] | 33.6731 | x | 1.01 | ÷ Y = | 10.9236
Potassium fertiliser - unspecified | [kg nutrient / ha.yr] | 49.4567 | x | 0.58 | ÷ Y = | 9.2132
|  |  |  | Emission factor [kg CO2eq / kg fertiliser] |  | Total emissions [kg CO2eq / tOSR]
CaO fertiliser | [kg lime / ha.yr] | 19 | x | 0.13 | ÷ Y = | 0.79333
|  |  |  | Emission factor [kg CO2eq / kg pesticides] |  | Total emissions [kg CO2eq / tOSR]
Pesticides | [kg pesticides / ha.yr] | 1.23 | x | 10.97 | ÷ Y = | 4.3338
|  |  |  | Emission factor [kg CO2eq / kg seeds] |  | Total emissions [kg CO2eq / tOSR]
Rapeseed seeds | [kg seeds / ha.yr] | 6 | x | 0.73 | ÷ Y = | 1.4068
Machinery Inputs
Diesel | [L diesel / ha.yr] | 82.6287
|  |  |  | Emission factor [kg CO2eq / MJ diesel] |  | Total emissions [kg CO2eq / tOSR]
Diesel | [MJ diesel / ha.yr] | 2963 | x | 0.09 | ÷ Y = | 85.6512
Module 2: | Drying and storage of oilseed rape
Inputs
|  |  |  | Emission factor [kg CO2eq / MJ fuel] |  | Total emissions [kg CO2eq / tOSR]
Diesel | [MJ fuel / tOSR] | 4.3006 | x | 0.09 | = | 0.38705
|  |  |  | Emission factor [kg CO2eq / MJ electricity] |  | Total emissions [kg CO2eq / tOSR]
Electricity EU mix LV | [MJ electricity / tOSR] | 73.157 | x | 0.13 | = | 9.5104
Totals | [5 empty] | Total emissions [kg CO2eq / tOSR]
Module 1 total | [5 empty] | 643.7744
Total emissions [kg CO2eq / tOSR]
Total Module 2 | [5 empty] | 9.8975
Total emissions [g CO2eq / MJrapeseed oil]
Contribution to fuel chain | [5 empty] | 28.83
Emissions from transport and distribution
Module 1: | Transport of oilseed rape from farm to crushing facility
Basic data
Efficiency | [t rapeseed oil output / t rapeseed oil input] | 0.9901
Input
Distance | [tkm / tOSR] | 50 | dist1
|  |  |  | Emission factor [kg CO2eq / MJ fuel] |  | Total emissions [kg CO2eq / tOSR]
Diesel | [MJ diesel / tkm] | 0.94 | x | 0.09 | x dist1 = | 4.23
Total emissions [kg CO2eq / tOSR]
Tailpipe emissions | [kg CO2eq / tkm] | 0 |  |  | x dist1 = | 0
Totals
Total emissions [kg CO2eq / tOSR]
Total Module 1 | [5 empty] | 4.23
Total emissions [g CO2eq / MJrapeseed oil]
Contribution to chain | [5 empty] | 0.18
Emissions from processing
Module 1: | Oil extraction
Basic data
Efficiency | [trapeseed oil / tOSR] | 0.40425
Co-products
Rapeseed meal | [t co-product / trapseed oil] | 1.2212
Allocation factor - oil | - | 0.61
Input
|  |  |  | Emission factor [kg CO2eq / MJ steam] |  | Total emissions [kg CO2eq / trapeseed oil]
Steam | [MJ steam / trapeseed oil] | 1432.0988 | x | 0.1 | = | 143.2099
|  |  |  | Emission factor [kg CO2eq / MJ electricity] |  | Total emissions [kg CO2eq / trapeseed oil]
Electricity (EU Mix, MV) | [MJ electricity / trapeseed oil] | 302.2222 | x | 0.13 | = | 39.2889
|  |  |  | Emission factor [kg CO2eq / MJ hexane] |  | Total emissions [kg CO2eq / trapeseed oil]
n-hexane | [MJ hexane / trapseed oil] | 111.3778 | x | 0.08 | = | 8.9102
Module 2: | Refining of rapeseed oil (only for processes taking place in Europe)
Basic data
Efficiency | [trefined rapeseed oil / trapeseed oil] | 0.95997
Input
|  |  |  | Emission factor [kg CO2eq / MJ electricity] |  | Total emissions [kg CO2eq / trapeseed oil]
Electricity | [MJ electricity / trefined rapeseed oil] | 21.6 | x | 0.13 | = | 2.808
|  |  |  | Emission factor [kg CO2eq / MJ steam] |  | Total emissions [kg CO2eq / trapeseed oil]
Steam | [MJ steam / trefined rapeseed oil] | 296 | x | 0.1 | = | 29.6
|  |  |  | Emission factor [kg CO2eq / kg earth] |  | Total emissions [kg CO2eq / trapeseed oil]
Fuller's earth | [kg earth / trefined rapeseed oil] | 6 | x | 0.2 | = | 1.2
Totals
Total emissions [kg CO2eq / trapeseed oil]
Total Module 1 | [5 empty] | 191.409
Total emissions [kg CO2eq / trapeseed oil]
Total Module 2 | [5 empty] | 33.608
Total emissions [g CO2eq / MJrapeseed oil]
Contribution to chain | [5 empty] | 4.31
Emissions from transport and distribution
Module 2: | Transport of rapeseed oil from production facility to depot and from depot to power station
Input
Transport distance | [tkm / trapeseed oil] | 150 | dist2
|  |  |  | Emission factor [kg CO2eq / MJ diesel] |  | Total emissions [kg CO2eq / trapeseed oil]
Diesel | [MJ diesel / tkm] | 1.01 | x | 0.09 | x dist2 = | 13.635
Total emissions [kg CO2eq / trapeseed oil]
Tailpipe emissions | [kg CO2eq / tkm] | 0 |  |  | x dist2 = | 0
Module 3: | Rapeseed oil depot
Input
|  |  |  | Emission factor [kg CO2eq /MJ electricity] |  | Total emissions [kg CO2eq / trapeseed oil]
Electricity (EU mix, LV) | [MJ electricity / MJrapeseed oil] | 31.248 | x | 0.13 | = | 4.0622
Module 4: | Power station
Input
|  |  |  | Emission factor [kg CO2eq /MJ electricity] |  | Total emissions [kg CO2eq / trapeseed oil]
Electricity (EU mix, LV) | [MJ electricity / MJrapeseed oil] | 126.48 | x | 0.13 | = | 16.4424
Totals
Total emissions [kg CO2eq / trapeseed oil]
Total Module 2 | [5 empty] | 13.635
Total emissions [kg CO2eq / trapeseed oil]
Total Module 3 | [5 empty] | 4.0622
Total emissions [kg CO2eq / trapeseed oil]
Total Module 4 | [5 empty] | 16.4424
Total emissions [g CO2eq / MJrapeseed oil]
Contribution to chain | [5 empty] | 1.33

## Pyrolysis oil
Fuel chain summary | Carbon intensity [g CO2eq / MJpyrolysis oil] | Emission savings relative to baseline [%] | PASS/FAIL current GHG threshold?
Stage
Emissions from cultivation | 0
Emissions from processing | 0
Emissions from transport and distribution | 4.18
TOTAL | 4.18 | 95.41% | PASS
Emissions from the extraction or cultivation of raw materials
Module 1: | Waste wood (assumed saw mill residue)
Basic data
Moisture content | [%] | 30
Totals
Total Module 1 | [5 empty] | Total emissions [kg CO2eq / twood]
0
Total emissions [g CO2eq / MJpyrolysis oil]
Contribution to chain | [5 empty] | 0
Emissions from transport and distribution
Module 1: | Transport of wood chips to pyrolysis plant via truck
Basic data
Efficiency | [t waste wood output / t waste wood input] | 1
Input
Distance | [tkm / twaste wood] | 50 | dist1
|  |  |  | Emission factor [kg CO2eq / MJ fuel] |  | Total emissions [kg CO2eq / twaste wood]
Diesel | [MJ diesel / tkm] | 0.94 | x | 0.09 | x dist1 = | 4.23
Total emissions [kg CO2eq / twaste wood]
Tailpipe emissions | [kg CO2eq / tkm] | 0 |  |  | x dist1 = | 0
Module 2: | Transport of wood chips via inland navigation over a distance of 400 km (one way) - the return voyage (empty) is taken into account
Basic data
Efficiency | [t waste wood output / t waste wood input] | 1
Input
Distance | [tkm / twaste wood] | 400 | dist2
|  |  |  | Emission factor [kg CO2eq / MJ fuel] |  | Total emissions [kg CO2eq / twaste wood]
Fuel consumption | [MJ diesel / tkm] | 0.32 | x | 0.09 | x dist2 = | 11.52
Total emissions [kg CO2eq / twaste wood]
Tailpipe emissions | [kg CO2eq / tkm] | 0 |  |  | x dist2 = | 0
Total
Total emissions [kg CO2eq / twaste wood]
Total Module 1 | [5 empty] | 4.23
Total emissions [kg CO2eq / twaste wood]
Total Module 2 | [5 empty] | 11.52
Total emissions [g CO2eq / MJpyrolysis oil]
Contribution to chain | [5 empty] | 1.44
Emissions from processing
Module 1: | Conversion to pyrolysis oil
Basic data
Efficiency | [t pyrolysis oil / t chips @ 30% moist] | 0.625
Outputs
Pyrolysis oil | [t pyrolysis oil] | 1
Electricity | [MJ electricity / t pyrolysis oil] | 0
Input
Total emissions [kg CO2eq / tpyrolysis oil]
Electricity and heat from biochar (co-product of the pyrolysis oil production) thus no emissions | [5 empty] | 0
Totals
Total emissions [kg CO2eq / tpyrolysis oil]
Module total 1 | [5 empty] | 0
Total emissions [g CO2eq / MJpyrolysis oil]
Contribution to chain | [5 empty] | 0
Emissions from transport and distribution
Module 3: | Transport of pyrolysis oil via a 40 t truck over a distance of 150 km
Input
Transport distance | [tkm / t pyrolysis oil] | 150 | dist3
|  |  |  | Emission factor [kg CO2eq / MJ diesel] |  | Total emissions [kg CO2eq / tpyrolysis oil]
Diesel | [MJ diesel / tkm] | 1.01 | x | 0.09 | x dist3 = | 13.635
Total emissions [kg CO2eq / tpyrolysis oil]
Tailpipe emissions | [kg CO2eq / tkm] | 0 |  |  |  | 0
Module 4: | Pyrolysis oil depot
Input
|  |  |  | Emission factor [kg CO2eq /MJ electricity] |  | Total emissions [kg CO2eq / tpyrolysis oil]
Electricity | [MJ electricity / MJ pyrolysis oil] | 31.248 | x | 0.13 | = | 4.0622
Module 5: | Power station
Input
|  |  |  | Emission factor [kg CO2eq /MJ electricity] |  | Total emissions [kg CO2eq / tpyrolysis oil]
Electricity | [MJ electricity / MJ pyrolysis oil] | 126.48 | x | 0.13 | = | 16.4424
Totals
Total emissions [kg CO2eq / tpyrolysis oil]
Total Module 3 | [5 empty] | 13.635
Total emissions [kg CO2eq / tpyrolysis oil]
Total Module 4 | [5 empty] | 4.0622
Total emissions [kg CO2eq / tpyrolysis oil]
Total Module 5 | [5 empty] | 16.4424
Total emissions [g CO2eq / MJpyrolysis oil]
Stage total | [5 empty] | 2.74

## Rapeseed biodiesel
Fuel chain summary | Carbon intensity [g CO2eq / MJFAME] | Emission savings relative to baseline [%] | PASS/FAIL current GHG threshold?
Stage
Emissions from cultivation | 28.01
Emissions from processing | 17.69
Emissions from transport and distribution | 1.46
TOTAL | 47.16 | 48.18% | PASS
Emissions from the extraction or cultivation of raw materials
Module 1: | Cultivation and harvest of oilseed rape (OSR)
Basic Data
Yield @ traded moisture content | [tOSR / ha.yr] | 3.1134 | Y
Traded moisture content | % | 10
Soil N2O emissions
|  |  |  | Mass of nitrogen input [kg nutrient / ha.yr] |  | Total emissions [kg CO2eq / tOSR]
direct N2O emission factor | [kg CO2eq / kg N] | 4.65 | x | 137.4292 | ÷ Y = | 205.2537
Total emissions [kg CO2eq / tOSR]
indirect N2O emission factor | [kg CO2eq / kg N] | 1.51 | x | 137.4292 | ÷ Y = | 66.6523
Farming Inputs
|  | Mass of input |  | Emission factor [kg CO2eq / kg nutrient] |  | Total emissions [kg CO2eq / tOSR]
Nitrogen fertiliser - unspecified | [kg nutrient / ha.yr] | 137.4292 | x | 5.88 | ÷ Y = | 259.5466
Phosphate fertiliser - unspecified | [kg nutrient / ha.yr] | 33.6731 | x | 1.01 | ÷ Y = | 10.9236
Potassium fertiliser - unspecified | [kg nutrient / ha.yr] | 49.4567 | x | 0.58 | ÷ Y = | 9.2132
|  |  |  | Emission factor [kg CO2eq / kg fertiliser] |  | Total emissions [kg CO2eq / tOSR]
CaO fertiliser | [kg lime / ha.yr] | 19 | x | 0.13 | ÷ Y = | 0.79333
|  |  |  | Emission factor [kg CO2eq / kg pesticides] |  | Total emissions [kg CO2eq / tOSR]
Pesticides | [kg pesticides / ha.yr] | 1.23 | x | 10.97 | ÷ Y = | 4.3338
|  |  |  | Emission factor [kg CO2eq / kg seeds] |  | Total emissions [kg CO2eq / tOSR]
Rapeseed seeds | [kg seeds / ha.yr] | 6 | x | 0.73 | ÷ Y = | 1.4068
Machinery Inputs
Diesel | [L diesel / ha.yr] | 82.6287
|  |  |  | Emission factor [kg CO2eq / MJ diesel] |  | Total emissions [kg CO2eq / tOSR]
Diesel | [MJ diesel / ha.yr] | 2963 | x | 0.09 | ÷ Y = | 85.6512
Module 2: | Drying and storage of oilseed rape
Inputs
|  |  |  | Emission factor [kg CO2eq / MJ fuel] |  | Total emissions [kg CO2eq / tOSR]
Diesel | [MJ fuel / tOSR] | 4.3006 | x | 0.09 | = | 0.38705
|  |  |  | Emission factor [kg CO2eq / MJ electricity] |  | Total emissions [kg CO2eq / tOSR]
Electricity EU mix LV | [MJ electricity / tOSR] | 73.157 | x | 0.13 | = | 9.5104
Totals | [5 empty] | Total emissions [kg CO2eq / tOSR]
Module 1 total | [5 empty] | 643.7744
Total emissions [kg CO2eq / tOSR]
Total Module 2 | [5 empty] | 9.8975
Total emissions [g CO2eq / MJFAME]
Contribution to fuel chain | [5 empty] | 28.01
Emissions from transport and distribution
Module 1: | Transport of oilseed rape from farm to crushing facility
Basic data
Efficiency | [t OSR output / t OSR input] | 0.9901
Input
Distance | [tkm / tOSR] | 50 | dist1
|  |  |  | Emission factor [kg CO2e / MJ fuel] |  | Total emissions [kg CO2eq / tOSR]
Diesel | [MJ diesel / tkm] | 0.94 | x | 0.09 | x dist1 = | 4.23
Total emissions [kg CO2eq / tOSR]
Tailpipe emissions | [kg CO2e / tkm] | 0 |  |  | x dist1 = | 0
Totals
Total emissions [kg CO2eq / tOSR]
Total Module 1 | [5 empty] | 4.23
Total emissions [g CO2eq / MJFAME]
Contribution to chain | [5 empty] | 0.18
Emissions from processing
Module 1: | Oil extraction
Basic data
Efficiency | [trapeseed oil / tOSR] | 0.40425
Co-products
Rapeseed meal | [t co-product / trapseed oil] | 1.2212
Allocation factor - oil | - | 0.6125
Input
|  |  |  | Emission factor [kg CO2eq / MJ steam] |  | Total emissions [kg CO2eq / trapeseed oil]
Steam | [MJ steam / trapeseed oil] | 1432.0988 | x | 0.1 | = | 143.2099
|  |  |  | Emission factor [kg CO2eq / MJ electricity] |  | Total emissions [kg CO2eq / trapeseed oil]
Electricity (EU Mix, MV) | [MJ electricity / trapeseed oil] | 302.2222 | x | 0.13 | = | 39.2889
|  |  |  | Emission factor [kg CO2eq / MJ hexane] |  | Total emissions [kg CO2eq / trapeseed oil]
n-hexane | [MJ hexane / trapseed oil] | 111.3778 | x | 0.08 | = | 8.9102
Module 2: | Refining of rapeseed oil (only for processes taking place in Europe)
Basic data
Efficiency | [trefined rapeseed oil / trapeseed oil] | 0.95997
Input
|  |  |  | Emission factor [kg CO2eq / MJ electricity] |  | Total emissions [kg CO2eq / trapeseed oil]
Electricity | [MJ electricity / trefined rapeseed oil] | 21.6 | x | 0.13 | = | 2.808
|  |  |  | Emission factor [kg CO2eq / MJ steam] |  | Total emissions [kg CO2eq / trapeseed oil]
Steam | [MJ steam / trefined rapeseed oil] | 296 | x | 0.1 | = | 29.6
|  |  |  | Emission factor [kg CO2eq / kg earth] |  | Total emissions [kg CO2eq / trapeseed oil]
Fuller's earth | [kg earth / trefined rapeseed oil] | 6 | x | 0.2 | = | 1.2
Totals
Total emissions [kg CO2eq / trapeseed oil]
Total Module 1 | [5 empty] | 191.409
Total emissions [kg CO2eq / trapeseed oil]
Total Module 2 | [5 empty] | 33.608
Total emissions [g CO2eq / MJFAME]
Contribution to chain | [5 empty] | 4.19
Emissions from processing
Module 3: | Esterification
Basic data
Efficiency | [tFAME / trapeseed oil] | 0.96154
Co-products
Refined glycerol | [t co-product / tFAME] | 0.1056
Allocation factor - FAME | - | 0.95655
Input
|  |  |  | Emission factor [kg CO2eq / MJ electricity] |  | Total emissions [kg CO2eq / tFAME]
Electricity (EU mix, MV) | [MJ electricity / tFAME] | 108 | x | 0.13 | = | 14.04
|  |  |  | Emission factor [kg CO2eq / MJ steam] |  | Total emissions [kg CO2eq / tFAME]
Steam | [MJ steam / tFAME] | 2672.7374 | x | 0.1 | = | 267.2737
|  |  |  | Emission factor [kg CO2eq / MJ methanol] |  | Total emissions [kg CO2eq / tFAME]
Methanol | [MJ methanol / tFAME] | 2174.55 | x | 0.1 | = | 217.455
|  |  |  | Emission factor [kg CO2eq / t chemical] |  | Total emissions [kg CO2eq / tFAME]
Phosphoric acid | [kg chemical / tFAME] | 1.7 | x | 3.01 | = | 5.117
Hydrochloric acid | [kg chemical / tFAME] | 20 | x | 0.75 | = | 15
Sodium carbonate | [kg chemical / tFAME] | 2.5 | x | 1.19 | = | 2.975
Sodium hydroxide | [kg chemical / tFAME] | 6.72 | x | 0.47 | = | 3.1584
Total
Total emissions [kg CO2eq / tFAME]
Total Module 3 | [5 empty] | 525.0191
Total emissions [g CO2eq / MJFAME]
Contribution to chain | [5 empty] | 13.5
Emissions from transport and distribution
Module 7: | Transport of FAME from production facility to depot and from depot to power station
Input
Transport distance | [tkm / tFAME] | 150 | dist2
|  |  |  | Emissions co-efficient [kg CO2eq / MJ diesel] |  | Total emissions [kg CO2eq / tFAME]
Diesel | [MJ diesel / tkm] | 1.008 | x | 0.09 | x dist2 = | 13.608
Total emissions [kg CO2eq / tFAME]
Tailpipe emissions | [kg CO2eq / tkm] | 0.000115 |  |  | x dist2 = | 0.01725
Module 8: | FAME depot
Input
|  |  |  | Emissions co-efficient [kg CO2eq /MJ electricity] |  | Total emissions [kg CO2eq / tFAME]
Electricity (EU mix, LV) | [MJ electricity / MJFAME] | 31.248 | x | 0.13 | = | 4.0622
Module 9: | Power station
Input
|  |  |  | Emissions co-efficient [kg CO2eq /MJ electricity] |  | Total emissions [kg CO2eq / tFAME]
Electricity (EU mix, LV) | [MJ electricity / MJFAME] | 126.48 | x | 0.13 | = | 16.4424
Totals
Total emissions [kg CO2eq / tFAME]
Total Module 7 | [5 empty] | 13.6252
Total emissions [kg CO2eq / tFAME]
Total Module 8 | [5 empty] | 4.0622
Total emissions [kg CO2eq / tFAME]
Total Module 9 | [5 empty] | 16.4424
Total emissions [g CO2eq / MJFAME]
Contribution to chain | [5 empty] | 1.28

## Tall Oil Pitch
Fuel chain summary | Carbon intensity [g CO2eq / MJpitch] | Emission savings relative to baseline [%] | PASS/FAIL current GHG threshold?
Stage
Emissions from cultivation | 0
Emissions from processing | 4.6
Emissions from transport and distribution | 2.01
TOTAL | 6.61 | 92.74% | PASS
Emissions from the extraction or cultivation of raw materials
Total emissions [g CO2eq / MJpitch]
Contribution to fuel chain | [5 empty] | 0
Emissions from processing
Module 1: | Extraction of Rosinate from Weak Black Liquor (evaporation, skimming, heating, centrifuging)
Basic data
Efficiency | [t rosinate / t black liquor] | 0.6
Input
|  |  |  | Emission factor [kg CO2eq / MJ electricity] |  | Total emissions [kg CO2eq / trosinate]
Electricity | [MJ / t rosinate] | 150 | x | 0.13 | = | 19.5
Total emissions [kg CO2eq / trosinate]
Heat | Assumed to be waste heat recovered from the paper pulp plant, thus no emissions associated with it |  |  |  |  | 0
Module 2: | Acidification of Rosinate to produce Crude Tall Oil (CTO)
Basic data
Efficiency | [t CTO / t rosinate] | 0.31
Input
|  |  |  | Emission factor [kg CO2eq / kg H2SO4] |  | Total emissions [kg CO2eq / tCTO]
Sulphuric acid | [kg acid / t CTO] | 0.78 | x | 0.21 | = | 0.1638
|  |  |  | Emission factor [kg CO2eq / MJ electricity] |  | Total emissions [kg CO2eq / tCTO]
Electricity | [MJ / t rosinate] | 150 | x | 0.13 | = | 19.5
Total emissions [kg CO2eq / tCTO]
Heat | Assumed to be waste heat recovered from the paper pulp plant, thus no emissions associated with it |  |  |  |  | 0
Module 3: | Distilation of CTO to produce pitch
Basic data
Efficiency | [t pitch / t CTO] | 0.3
Co-products
Free fatty acids | [t co-product / t CTO] | 0.3
Resin acids | [t co-product / t CTO] | 0.4
Allocation factor (pitch) | - | 0.63
Input
|  |  |  | Emissions co-efficient [kg CO2eq / MJ fuel] |  | Total emissions [kg CO2eq / tpitch]
Electricity | [MJ / tpitch] | 100 | x | 0.13 | = | 13
Total emissions [kg CO2eq / tpitch]
Heat | Assumed to be waste heat recovered from the paper pulp plant, thus no emissions associated with it |  |  |  |  | 0
Totals
Total emissions [kg CO2eq / trosinate]
Total Module 1 | [5 empty] | 19.5
Total emissions [kg CO2eq / tCTO]
Total Module 2 | [5 empty] | 19.6638
Total emissions [kg CO2eq / tpitch]
Total Module 3 | [5 empty] | 13
Total emissions [g CO2eq / MJpitch]
Contribution to chain | [5 empty] | 4.6
Emissions from transport and distribution
Module 1: | Transport of tall oil pitch to shipping terminal
Input
Distance | [tkm / tpitch] | 150 | dist1
|  |  |  | Emission factor [kg CO2eq / MJ fuel] |  | Total emissions [kg CO2eq / tpitch]
Diesel | [MJ fuel / tkm] | 1.01 | x | 0.09 | x dist1 = | 13.635
Total emissions [kg CO2eq / tpitch]
Tailpipe emissions | [kg CO2eq / tkm] | 0 |  |  | x dist1 = | 0
Module 2: | Transport of tall oil pitch to UK
Input
Distance | [tkm / tpitch] | 1000 | dist2
|  |  |  | Emission factor [kg CO2eq / MJ fuel] |  | Total emissions [kg CO2eq / tpitch]
Heavy fuel oil for maritime transport | [MJ fuel / tkm] | 0.2 | x | 0.09 | x dist2 = | 18
Total emissions [kg CO2eq / tpitch]
Tailpipe emissions | [kg CO2eq / tkm] | 0 |  |  | x dist2 = | 0
Module 3: | Transport of tall oil pitch from port of entry to depot and from depot to power station
Input
Transport distance | [tkm / tpitch] | 150 | dist3
|  |  |  | Emission factor [kg CO2eq / MJ diesel] |  | Total emissions [kg CO2eq / tpitch]
Diesel | [MJ diesel / tkm] | 1.01 | x | 0.09 | x dist3 = | 13.635
Total emissions [kg CO2eq / tpitch]
Tailpipe emissions | [kg CO2eq / tkm] | 0 |  |  | x dist3 = | 0
Module 4: | Tall oil pitch depot
Input
|  |  |  | Emission factor [kg CO2eq /MJ electricity] |  | Total emissions [kg CO2eq / tpitch]
Electricity (EU-mix, LV) | [MJ electricity / MJpitch] | 31.248 | x | 0.13 | = | 4.0622
Module 5: | Power station
Input
|  |  |  | Emission factor [kg CO2eq /MJ electricity] |  | Total emissions [kg CO2eq / tpitch]
Electricity (EU-mix, LV) | [MJ electricity / MJpitch] | 126.48 | x | 0.13 | = | 16.4424
Totals
Total emissions [kg CO2eq / tpitch]
Module total 1 | [5 empty] | 13.635
Total emissions [kg CO2eq / tpitch]
Module total 2 | [5 empty] | 18
Total emissions [kg CO2eq / tpitch]
Total Module 3 | [5 empty] | 13.635
Total emissions [kg CO2eq / tpitch]
Total Module 4 | [5 empty] | 4.0622
Total emissions [kg CO2eq / tpitch]
Total Module 5 | [5 empty] | 16.4424
Total emissions [g CO2eq / MJpitch]
Contribution to chain | [5 empty] | 2.01

## Tallow
Fuel chain summary | Carbon intensity [g CO2eq / MJtallow] | Emission savings relative to baseline [%] | PASS/FAIL current GHG threshold?
Stage
Emissions from cultivation | 0
Emissions from processing | 0
Emissions from transport and distribution | 1.23
TOTAL | 1.23 | 98.65% | PASS
Emissions from the extraction or cultivation of raw materials
Total emissions [g CO2eq / MJtallow]
Contribution to fuel chain | [5 empty] | 0
Emissions from transport and distribution
Module 1: | Transport of tallow from production facility to depot and from depot to power station
Input
Transport distance | [tkm / ttallow] | 150 | dist1
|  |  |  | Emission factor [kg CO2eq / MJ diesel] |  | Total emissions [kg CO2eq / ttallow]
Diesel | [MJ diesel / tkm] | 1.01 | x | 0.09 | x dist1 = | 13.635
Total emissions [kg CO2eq / ttallow]
Tailpipe emissions | [kg CO2eq / tkm] | 0 |  |  | x dist1 = | 0
Module 2: | Tallow depot
Input
|  |  |  | Emission factor [kg CO2eq /MJ electricity] |  | Total emissions [kg CO2eq / ttallow]
Electricity (EU-mix, LV) | [MJ electricity / MJtallow] | 31.248 | x | 0.13 | = | 4.0622
Module 3: | Power station
Input
|  |  |  | Emission factor [kg CO2eq /MJ electricity] |  | Total emissions [kg CO2eq / ttallow]
Electricity (EU-mix, LV) | [MJ electricity / MJtallow] | 126.48 | x | 0.13 | = | 16.4424
Totals
Total emissions [kg CO2eq / ttallow]
Total Module 1 | [5 empty] | 13.635
Total emissions [kg CO2eq / ttallow]
Total Module 2 | [5 empty] | 4.0622
Total emissions [kg CO2eq / ttallow]
Total Module 3 | [5 empty] | 16.4424
Total emissions [g CO2eq / MJtallow]
Contribution to fuel chain | [5 empty] | 1.23

## Waste vegetable oil
Fuel chain summary | Carbon intensity [g CO2eq / MJWVO] | Emission savings relative to baseline [%] | PASS/FAIL current GHG threshold?
Stage
Emissions from cultivation | 0
Emissions from processing | 0
Emissions from transport and distribution | 1.29
TOTAL | 1.29 | 98.58% | PASS
Emissions from the extraction or cultivation of raw materials
Total emissions [g CO2eq / MJWVO]
Contribution to fuel chain | [5 empty] | 0
Emissions from transport and distribution
Module 1: | Transport of waste vegetable oil from production facility to depot and from depot to power station
Input
Transport distance | [tkm / tWVO] | 150 | dist3
|  |  |  | Emission factor [kg CO2eq / MJ diesel] |  | Total emissions [kg CO2eq / tWVO]
Diesel | [MJ diesel / tkm] | 1.01 | x | 0.09 | x dist1 = | 13.635
Total emissions [kg CO2eq / tWVO]
Tailpipe emissions | [kg CO2eq / tkm] | 0 |  |  | x dist1 = | 0
Module 2: | Palm oil depot
Input
|  |  |  | Emission factor [kg CO2eq /MJ electricity] |  | Total emissions [kg CO2eq / tWVO]
Electricity (EU-mix, LV) | [MJ electricity / MJWVO] | 31.248 | x | 0.13 | = | 4.0622
Module 3: | Power station
Input
|  |  |  | Emission factor [kg CO2eq /MJ electricity] |  | Total emissions [kg CO2eq / tWVO]
Electricity (EU-mix, LV) | [MJ electricity / MJWVO] | 126.48 | x | 0.13 | = | 16.4424
Totals
Total emissions [kg CO2eq / tWVO]
Total Module 1 | [5 empty] | 13.635
Total emissions [kg CO2eq / tWVO]
Total Module 2 | [5 empty] | 4.0622
Total emissions [kg CO2eq / tWVO]
Total Module 3 | [5 empty] | 16.4424
Total emissions [g CO2eq / MJWVO]
Contribution to fuel chain | [5 empty] | 1.29

## Standard values
Version 3 - Public
STANDARD VALUES | [13 empty] | LHV | Fuel | Transport exhaust
| parameter: | GWP | GHG emission coefficient | [7 empty] | Fossil energy input |  | Density | MJ/kg | efficiency | gas emissions |  | Source | Remark / question
| unit: | gCO2eq / g | gCO2/kg | gCH4/kg | gN2O/kg | gCO2-eq/kg | gCO2/MJ | gCH4/MJ | gN2O/MJ | gCO2-eq/MJ | MJfossil/kg | MJfossil/MJ | kg/m3 | (at 0% water, unless otherwise stated) | MJ/t.km | gCH4/t.km | gN2O/t.km
Global Warming Potentials (GWP's)
| CO2 | 1 | [15 empty] | RED Annex V.C.5
| CH4 | 23 | [15 empty] | RED Annex V.C.5
| N2O | 296 | [15 empty] | RED Annex V.C.5
Agro inputs
| N-fertiliser (kg N) |  | 2827.0049 | 8.6788 | 9.6418 | 5880.5901 |  |  |  |  | 48.9906 | [6 empty] | JEC E3-database (version 31-7-2008)
| P2O5-fertiliser (kg P2O5) |  | 964.8865 | 1.331 | 0.0515 | 1010.7435 |  |  |  |  | 15.2334 | [6 empty] | JEC E3-database (version 31-7-2008)
| K2O-fertiliser (kg K2O) |  | 536.3109 | 1.5709 | 0.0123 | 576.0824 |  |  |  |  | 9.679 | [6 empty] | JEC E3-database (version 31-7-2008)
| CaO-fertiliser (kg CaO) |  | 119.116 | 0.2159 | 0.0183 | 129.4985 |  |  |  |  | 1.9735 | [6 empty] | JEC E3-database (version 31-7-2008)
| Pesticides |  | 9886.502 | 25.5271 | 1.6814 | 10971.3197 |  |  |  |  | 268.3998 | [6 empty] | JEC E3-database (version 31-7-2008)
| Seeds- corn |  | 0 | 0 | 0 | 0 |  |  |  |  | 0 | [6 empty] | JEC E3-database (version 31-7-2008)
| Seeds- rapeseed |  | 412.0811 | 0.9127 | 1.0028 | 729.902 |  |  |  |  | 7.8656 | [6 empty] | JEC E3-database (version 31-7-2008)
| Seeds- soy bean |  | 0 | 0 | 0 | 0 |  |  |  |  | 0 | [6 empty] | JEC E3-database (version 31-7-2008)
| Seeds- sugarbeet |  | 2187.7141 | 4.6004 | 4.212 | 3540.2753 |  |  |  |  | 36.2941 | [6 empty] | JEC E3-database (version 31-7-2008)
| Seeds- sugarcane |  | 1.6398 | 0.0001 | 0 | 1.6421 |  |  |  |  | 0.0216 | [6 empty] | JEC E3-database (version 31-7-2008)
| Seeds- sunflower |  | 412.0811 | 0.9127 | 1.0028 | 729.902 |  |  |  |  | 7.8656 | [6 empty] | JEC E3-database (version 31-7-2008)
| Seeds- wheat |  | 151.0557 | 0.2771 | 0.4003 | 275.9178 |  |  |  |  | 2.6075 | [6 empty] | JEC E3-database (version 31-7-2008)
Residues (feedstock or input)
| EFB compost (palm oil) |  | 0 | 0 | 0 | 0 |  |  |  |  | 0 | [7 empty] | No GHG emissions or fossil energy input because it is a residue
| Filter mud cake |  | 0 | 0 | 0 | 0 |  |  |  |  | 0 | [7 empty] | No GHG emissions or fossil energy input because it is a residue
| Manure |  | 0 | 0 | 0 | 0 |  |  |  |  | 0 |  |  | 10 |  |  |  | JEC E3-database (version 31-7-2008) | No GHG emissions or fossil energy input because it is a residue
| Vinasse |  | 0 | 0 | 0 | 0 |  |  |  |  | 0 | [7 empty] | No GHG emissions or fossil energy input because it is a residue
Fuels- gasses
| Natural gas (4000 km, Russian NG quality) | [5 empty] | 61.5751 | 0.19814 | 0.00022222 | 66.1981 |  | 1.1281 | [5 empty] | JEC E3-database (version 31-7-2008)
| Natural gas (4000 km, EU Mix qualilty) | [5 empty] | 62.964 | 0.19814 | 0.00022222 | 67.587 |  | 1.1281 | [5 empty] | JEC E3-database (version 31-7-2008)
| Methane | [12 empty] | 50 |  |  |  | JEC E3-database (version 31-7-2008)
Fuels- liquids (also conversion inputs)
| Diesel | [5 empty] | 87.6389 | 0 | 0 | 87.6389 |  | 1.16 | 832 | 43.1 |  |  |  | JEC E3-database (version 31-7-2008)
| Gasoline | [11 empty] | 745 | 43.2 |  |  |  | JEC E3-database (version 31-7-2008)
| HFO | [5 empty] | 84.9778 | 0 | 0 | 84.9778 |  | 1.088 | 970 | 40.5 |  |  |  | JEC E3-database (version 31-7-2008)
| HFO for maritime transport | [5 empty] | 87.2 | 0 | 0 | 87.2 |  | 1.088 | 970 | 40.5 |  |  |  | JEC E3-database (version 31-7-2008) | Higher CO2 emissions from combustion for HFO used for maritime transport
| Ethanol | [11 empty] | 794 | 26.81 |  |  |  | JEC E3-database (version 31-7-2008)
| Methanol | [5 empty] | 92.7974 | 0.29003 | 0.00033333 | 99.5667 |  | 1.6594 | 793 | 19.9 |  |  |  | JEC E3-database (version 31-7-2008)
| FAME | [11 empty] | 890 | 37.2 |  |  |  | JEC E3-database (version 31-7-2008) | or "XME" which is RME, PME, SME etc
| Syn diesel (BtL) | [11 empty] | 780 | 44 |  |  |  | JEC E3-database (version 31-7-2008)
| HVO | [11 empty] | 780 | 44 |  |  |  | JEC E3-database (version 31-7-2008)
| PVO | [12 empty] | 36 |  |  |  | JEC E3-database (version 31-7-2008)
Fuels / feedstock / byproducts - solids
| Hard coal | [5 empty] | 102.3842 | 0.38353 | 0.00025 | 111.2794 |  | 1.0886 |  | 26.532 |  |  |  | JEC E3-database (version 31-7-2008)
| Lignite | [5 empty] | 116.7571 | 0.0090556 | 5.5556e-05 | 116.9818 |  | 1.0156 |  | 9.234 |  |  |  | JEC E3-database (version 31-7-2008)
| Corn | [12 empty] | 18.5 |  |  |  | JEC E3-database (version 31-7-2008)
| FFB | [12 empty] | 24 |  |  |  | JEC E3-database (version 31-7-2008)
| Rapeseed | [12 empty] | 26.4 |  |  |  | JEC E3-database (version 31-7-2008)
| Soybeans | [12 empty] | 23.5294 |  |  |  | JEC E3-database (version 31-7-2008)
| Sugar beet | [12 empty] | 16.3 |  |  |  | JEC E3-database (version 31-7-2008)
| Sugar cane | [12 empty] | 19.6 |  |  |  | JEC E3-database (version 31-7-2008)
| Sunflowerseed | [12 empty] | 26.4 |  |  |  | JEC E3-database (version 31-7-2008)
| Wheat | [12 empty] | 17 |  |  |  | JEC E3-database (version 31-7-2008)
| Waste vegetable / animal oil | [12 empty] | 37.1 |  |  |  | JEC E3-database (version 31-7-2008)
| BioOil (byproduct FAME from waste oil) | [12 empty] | 21.8 |  |  |  | JEC E3-database (version 31-7-2008)
| Crude vegetable oil | [12 empty] | 36 |  |  |  | JEC E3-database (version 31-7-2008)
| DDGS (10 wt% moisture) | [12 empty] | 16 |  |  |  | JEC E3-database (version 31-7-2008)
| Glycerol | [12 empty] | 16 |  |  |  | JEC E3-database (version 31-7-2008)
| Palm kernel meal | [12 empty] | 17 |  |  |  | JEC E3-database (version 31-7-2008)
| Palm oil | [12 empty] | 37 |  |  |  | JEC E3-database (version 31-7-2008)
| Rapeseed meal | [12 empty] | 18.65 |  |  |  | JEC E3-database (version 31-7-2008)
| Soybean oil | [12 empty] | 36.6 |  |  |  | JEC E3-database (version 31-7-2008)
| Soy bean meal | [12 empty] | - |  |  |  | JEC E3-database (version 31-7-2008) | No LHV given in the E3 database. Allocation to soy bean meal should be performed in same way as done by JEC consortium
| Sugar beet pulp | [12 empty] | 15.6 |  |  |  | JEC E3-database (version 31-7-2008)
| Sugar beet slops | [12 empty] | 15.6 |  |  |  | JEC E3-database (version 31-7-2008)
| Wheat straw | [5 empty] | 1.7516 | 0.0013333 | 5.5556e-05 | 1.7987 |  | 0.0254 |  | 17.2 |  |  |  | JEC E3-database (version 31-7-2008) | Transport plus fertiliser debit because more fertiliser is required at the cultivation stage if the straw is removed
Electricity
| Electricity EU mix MV | [5 empty] | 119.3622 | 0.29108 | 0.0053889 | 127.6522 |  | 2.6951 | [5 empty] | JEC E3-database (version 31-7-2008)
| Electricity EU mix LV | [5 empty] | 120.7945 | 0.29458 | 0.0054722 | 129.1897 |  | 2.7275 | [5 empty] | JEC E3-database (version 31-7-2008)
Conversion inputs
| n-Hexane | [5 empty] | 80.0833 | 0.014556 | 0.00027778 | 80.5003 |  | 0.32036 |  | 45.108 |  |  |  | JEC E3-database (version 31-7-2008)
| Phosphoric acid (H3PO4) |  | 2776 | 8.9268 | 0.1028 | 3011.7452 |  |  |  |  | 28.5703 | [6 empty] | JEC E3-database (version 31-7-2008)
| Fuller's earth |  | 197 | 0.0373 | 0.0063 | 199.7227 |  |  |  |  | 2.5405 | [6 empty] | JEC E3-database (version 31-7-2008)
| Hydrochloric acid (HCl) |  | 717.378 | 1.129 | 0.0254 | 750.8634 |  |  |  |  | 15.4335 | [6 empty] | JEC E3-database (version 31-7-2008)
| Sodium carbonate (Na2CO3) |  | 1046 | 6.2 | 0.0055 | 1190.228 |  |  |  |  | 13.7855 | [6 empty] | JEC E3-database (version 31-7-2008)
| Sodium hydroxide (NaOH) |  | 438.4932 | 1.0301 | 0.024 | 469.2895 |  |  |  |  | 10.2204 | [6 empty] | JEC E3-database (version 31-7-2008)
| Potassium hydroxide (KOH) |  | 0 | 0 | 0 | 0 |  |  |  |  | 0 | [7 empty] | No emission factors and LHV given in E3 database. Emissions assumed to be zero.
| Hydrogen (for HVO) | [5 empty] | 80.8685 | 0.27647 | 0.00030556 | 87.3178 |  | 1.4835 | [5 empty] | JEC E3-database (version 31-7-2008)
| Pure CaO for processes |  | 1013 | 0.649 | 0.0076 | 1030.1766 |  |  |  |  | 4.5979 | [6 empty] | JEC E3-database (version 31-7-2008)
| Sulphuric acid (H2SO4) |  | 193.8502 | 0.5457 | 0.0045 | 207.7333 |  |  |  |  | 3.8959 | [6 empty] | JEC E3-database (version 31-7-2008)
| Ammonia |  | 2478.041 | 7.836 | 0.0087 | 2660.8442 |  |  |  |  | 44.3884 | [6 empty] | JEC E3-database (version 31-7-2008)
| Cycle-hexane |  | 723 | 0 | 0 | 723 |  |  |  |  | 53.1 | [6 empty] | JEC E3-database (version 31-7-2008)
| Lubricants |  | 947 | 0 | 0 | 947 |  |  |  |  | 53.28 | [6 empty] | JEC E3-database (version 31-7-2008)
Transport efficiencies
| Truck for dry product (Diesel) | [13 empty] | 0.936 | 0.005 | 0 | JEC E3-database (version 31-7-2008)
| Truck for liquids (Diesel) | [13 empty] | 1.008 | 0.005 | 0 |  | Calculated from value above, correction for weight of liquid container (2 ton) in comparison to loaded truck weight (26 ton)
| Truck for FFB transport (Diesel) | [13 empty] | 2.0123 | 0.005 | 0 | JEC E3-database (version 31-7-2008)
| Tanker truck MB2318 for vinasse transport | [13 empty] | 2.16 | 0 | 0 | JEC E3-database (version 31-7-2008)
| Tanker truck with water cannons for vinasse transport | [13 empty] | 0.936 | 0 | 0 | JEC E3-database (version 31-7-2008)
| Dumpster truck MB2213 for filter mud transport | [13 empty] | 3.6 | 0 | 0 | JEC E3-database (version 31-7-2008)
| Ocean bulk carrier (Fuel oil) | [13 empty] | 0.20358 | 0.0003 | 0.00072 | JEC E3-database (version 31-7-2008)
| Ship /product tanker 50kt (Fuel oil) | [13 empty] | 0.12384 | 0 | 0 | JEC E3-database (version 31-7-2008)
| Local (10 km) pipeline | [13 empty] | 0 | 0 | 0 | JEC E3-database (version 31-7-2008)
| Rail (Electric, MV) | [13 empty] | 0.21 | 0 | 0 | JEC E3-database (version 31-7-2008)
Emissions from steam production (per MJ steam or heat)
| CH4 and N2O emissions from NG boiler | [6 empty] | 0.0027778 | 0.0011111 | 0.39278 | [7 empty] | JEC E3-database (version 31-7-2008)
| CH4 and N2O emissions from NG CHP | [6 empty] | 0 | 0 | 0 | [7 empty] | JEC E3-database (version 31-7-2008)
| CH4 and N2O emissions from Lignite CHP | [6 empty] | 0.0023056 | 0.012611 | 3.7859 | [7 empty] | JEC E3-database (version 31-7-2008)
| CH4 and N2O emissions from Straw CHP | [6 empty] | 0 | 0 | 0 | [7 empty] | JEC E3-database (version 31-7-2008)
| CH4 and N2O emissions from NG gas engine | [6 empty] | 0.053333 | 0 | 1.2267 | [7 empty] | JEC E3-database (version 31-7-2008)
Electricity production (reference for credit calculation)
| Electricity (NG CCGT) | [5 empty] | 114.48 | 0.36789 | 0.0049846 | 124.4168 |  | 2.0511 | [5 empty] | JEC E3-database (version 31-7-2008)
| Electricity (Lignite ST) | [5 empty] | 284.7706 | 0.025857 | 0.0077783 | 287.6677 |  | 2.477 | [5 empty] | JEC E3-database (version 31-7-2008)
| Electricity (Straw ST) | [5 empty] | 5.5606 | 0.0042328 | 0.00017637 | 5.7101 |  | 0.080635 | [5 empty] | JEC E3-database (version 31-7-2008)
Note on C77: MV refers to Medium voltage while LV refers to Low Voltage. Typically, an electricity distribution network includes MV power lines (less than 50 kV) for distribution to larger consumers (e.g., industry) and LV power lines (less than 1 kV) for distribution to households.
www.biograce.net
intelligent energy europe

## Other values
Name | Unit | Value | Source
Fossil Fuel Comparator (Ef)
Fossil fuel comparator for electricity generator: | gCO2eq/MJ | 91 | Renewable Energy Directive
Lower heating values
Black Liquor | LHV (MJ/kg) - at 0% water unless otherwise stated | 12.4 | Ofgem has used these Lower Heating Value figures within the calculations for example purposes only. Operators will be expected to utilise data from the literature that is relevant to the products used or co-produced, either from scientific literature or using from actual measurements.
Poplar | [MJ / kg wood] | 18.5
Cashew Nut Oil (CNO) | [MJ / kg] | 40
Crude Tall Oil (CTO) LHV | [MJ / kg] | 35
Free Fatty Acid LHV | [MJ / kg] | 30
Resin Acid LHV | [MJ / kg] | 30
Pyrolysis Oil (from woodchip) LHV | [MJ / kg] | 17.5
Cashew nut shell liquid (CNSL) LHV | [MJ / kg] | 39.3
Cashew nut shell cake LHV | [MJ / kg] | 21.2
Tallow LHV | [MJ / kg] | 38.7
Tall oil pitch LHV | [MJ / kg] | 39.5
Other transportation modes
Inland navigation ship fuel efficiency | [MJ diesel / tkm] | 0.32 | Please see note above.
Inland navigation ship tailpipe emissions | [g CO2eq / tkm] | 0
IPCC default values for calculation of soil N2O emissions
IPCC Tier 1 default emission factor for N additions from mineral fertilisers, organic amendments and crop residues, and N mineraised form mineral soil as a result of loss of soil carbon | [kg N2O-N / (kg N)] | 0.01 | De Klein et al. (2006) Chapter 11 - N2O emissions from managed soils and CO2 emissions from lime and urea application, in 2006 IPCC Guielines for National Greenhouse Gas Inventories
IPCC Tier 1 default emission factor for N2O emissions from atmospheric deposition of N on soils and water surfaces | [kg N2O-N / (kg NH3-N + NOx-N volatilised)] | 0.01 | De Klein et al. (2006) Chapter 11 - N2O emissions from managed soils and CO2 emissions from lime and urea application, in 2006 IPCC Guidelines for National Greenhouse Gas Inventories
IPCC Tier 1 default fraction of AN fertiliser that volatilises as NH3 and NOx | [(kg NH3-N + NOx-N) / kg N applied] | 0.1 | De Klein et al. (2006) Chapter 11 - N2O emissions from managed soils and CO2 emissions from lime and urea application, in 2006 IPCC Guidelines for National Greenhouse Gas Inventories
IPCC Tier 1 default fraction of urea that volatilises an NH3 and NOx | [(kg NH3-N + NOx-N) / kg N applied] | 0.2 | De Klein et al. (2006) Chapter 11 - N2O emissions from managed soils and CO2 emissions from lime and urea application, in 2006 IPCC Guidelines for National Greenhouse Gas Inventories
IPCC Tier 1 default emission factor for N2O emissions from N leaching and runoff | [kg N2O-N / (kg N leached and runoff)] | 0.0075 | De Klein et al. (2006) Chapter 11 - N2O emissions from managed soils and CO2 emissions from lime and urea application, in 2006 IPCC Guidelines for National Greenhouse Gas Inventories
IPCC Tier 1 default fraction of all N added to/mineralised in managed soils in regions where leaching/runoff occurs that is lost through leaching and runoff | [kg N / kg N additions] | 0.3 | De Klein et al. (2006) Chapter 11 - N2O emissions from managed soils and CO2 emissions from lime and urea application, in 2006 IPCC Guidelines for National Greenhouse Gas Inventories
N2O emissions / N2O-N emissions | [kg N2O / kg N2O-N] | 1.5714 | De Klein et al. (2006) Chapter 11 - N2O emissions from managed soils and CO2 emissions from lime and urea application, in 2006 IPCC Guidelines for National Greenhouse Gas Inventories

## Steam generation
Steam from a natural gas boiler
Input
|  |  |  | Emission factor [kg CO2eq / MJ natural gas] |  | Total emissions [kg CO2eq / MJ steam]
Natural gas (4000 km, EU Mix quality) | [MJ natural gas / MJ steam] | 1.1111 | x | 0.07 | = | 0.077778
|  |  |  | Emission factor [kg CO2eq / MJ electricity] |  | Total emissions [kg CO2eq / MJ steam]
Electricity (EU mix, MV) | [MJ electricity / MJ steam] | 0.2 | x | 0.13 | = | 0.026
Emissions
Total emissions [kg CO2eq / MJ steam]
Non-CO2 combustion emissions | [kg CO2eq / MJ steam] | 0 |  |  | = | 0
Total emissions [kg CO2eq / MJ steam]
Total | [5 empty] | 0.10378
NOTE: The "Steam generation" worksheet is used to calculate the emission factor of steam, which is used in several of the processing modules for several of the bioliquid chains. The example provided below calculates the carbon intensity of steam produced in a natural gas boiler. If the amount of steam used in the processing modules is not known by generators but the amount of primary energy consumed is known, generators can report primary energy consumption as processing input and use a relevant emission factor to calculate the associated GHG emissions.
Non-CO2 combustion emissions refers to emissions due to incomplete combustion (mainly CH4) and other emissions due to impurities in the natural gas (such as N2O). This will change dependent on the fuel used and the conversion technology.

## Disclaimer
Disclaimer
• | These worked examples provided in this workbook are for information only. The data in the examples should not be used for reporting purposes. These only serve to illustrate how generators can perform the calculations.
• | This spreadsheet is not intended for use as a carbon intensity calculation tool; users are directed to the Carbon Calculator for a RO compliant tool. Replacing input values or changing calculations in this spreadsheet is not advised, as when input or output parameters are changed, the calculations may need to be altered to ensure compliance with the methodology laid out in the RO Order. For example, it is particulaly important to take note of the rules around accounting for electricity as a co-product at a conversion facility; depending on whether the fuel used is a processing or cultivation co-product, different calculation approaches need to be taken, as laid out in the Technical Guidance (see paragraph 5.28).
• | Users should note that these worked examples make assumptions about which of these feedstocks are wastes and which are not. It is the responsibility of the generator to ensure that any feedstocks treated as wastes or residues, for the purpose of the calculation of GHG savings, comply with the definition of eligible wastes and residues as laid out in the Technical Guidance. If a bioliquid feedstock is not considered as a waste or residue in accordance with this Guidance, users should include the upstream emissions associated with the production of the feedstock.
• | It is the user's responsibility to check the calculations performed are compliant with the RO methodology prior to reporting the results to Ofgem.

## Conversion factors
Useful Conversion factors
| Units | Value
| MJ/kWh | 3.6
| kgCO2/kgC | 3.6667
| kJ/BTU | 1.055