## Notes
Community Energy Savings Programme 2009 - 2012 - CO2 savings scores
NOTES
Scores are provided under five category headings, each on a separate worksheet:
insulation, heating & fuel switching, district heating, behaviour and microgeneration.
Scores are provided per property unless stated otherwise.
For draught-proofing, please insert the relevant product life-time in years (in the shaded cells).
For glazing, please enter number of square metre fitted in order to obtain the dwelling score (in the shaded cells).
For heating controls - TRVs, the score is stated per individual TRV fitted.
For heat pumps, please use the heat pump calculator of the Carbon Reduction Matrix at: |  | http://www.ofgem.gov.uk/Sustainability/Environment/EnergyEff/InfProjMngrs/Documents1/Carbon%20Emissions%20Reduction%20Target%20Carbon%20Reduction%20Matrix.xls
and insert these calculated scores in the shaded cells.
Scores are currently not available for the following measures:
| - connection to or upgrade of a district heating system (but see the Communal Heating spreadsheet for overall carbon scores per site:) | http://www.ofgem.gov.uk/Sustainability/Environment/EnergyEff/InfProjMngrs/Documents1/CERT%202008-2011%20CHP%20Spreadsheet%20V11.xls
- district heating meter for individual house billing
- other microgen (heat)
- other microgen (elec)
- solar photovoltaic
- wind turbines
- micro CHP
For guidance on how to establish these carbon dioxide scores, please contact the Ofgem CESP team via cesp@ofgem.org.uk.

## Insulation
Community Energy Savings Programme 2009 - 2012 - CO2 savings scores
INSULATION
measure | LOFT INSULATION less than 60mm to 200mm | Column1 | Column2 | LOFT INSULATION less than 60mm to 250mm | Column3 | Column4 | LOFT INSULATION less than 60mm to 270mm | Column5 | Column6 | LOFT INSULATION from between 60mm and 160mm to 200mm | Column7 | Column8 | LOFT INSULATION from between 60mm and 160mm to 250mm | Column9 | Column10 | LOFT INSULATION from between 60mm and 160mm to 270mm | Column11 | Column12
dwelling type | Annual carbon reduction per measure (kgCO2/a) | Life-time (years) | Lifetime carbon reduction (kgCO2) - unadjusted | Annual carbon reduction per measure (kgCO2/a) | Life-time (years) | Lifetime carbon reduction (kgCO2) - unadjusted | Annual carbon reduction per measure (kgCO2/a) | Life-time (years) | Lifetime carbon reduction (kgCO2) - unadjusted | Annual carbon reduction per measure (kgCO2/a) | Life-time (years) | Lifetime carbon reduction (kgCO2) - unadjusted | Annual carbon reduction per measure (kgCO2/a) | Life-time (years) | Lifetime carbon reduction (kgCO2) - unadjusted | Annual carbon reduction per measure (kgCO2/a) | Life-time (years) | Lifetime carbon reduction (kgCO2) - unadjusted
1 Flat, 1 bedroom | 262.9928 | 40 | 10519.7106 | 271.3178 | 40 | 10852.7139 | 273.8486 | 40 | 10953.9452 | 67.2179 | 40 | 2688.7153 | 75.543 | 40 | 3021.7186 | 78.0737 | 40 | 3122.9499
2 Flat, 2 bedroom/s | 381.9657 | 40 | 15278.6273 | 394.0569 | 40 | 15762.275 | 397.7325 | 40 | 15909.3014 | 97.626 | 40 | 3905.0389 | 109.7172 | 40 | 4388.6866 | 113.3928 | 40 | 4535.713
3 Flat, 3 bedroom/s | 557.2942 | 40 | 22291.7677 | 574.9354 | 40 | 22997.4176 | 580.2983 | 40 | 23211.9315 | 142.4379 | 40 | 5697.5158 | 160.0791 | 40 | 6403.1657 | 165.442 | 40 | 6617.6796
4 Mid-Terrace, 2 bedroom/s | 191.0477 | 40 | 7641.9077 | 196.9795 | 40 | 7879.1803 | 198.7818 | 40 | 7951.272 | 50.4648 | 40 | 2018.5907 | 56.3966 | 40 | 2255.8633 | 58.1989 | 40 | 2327.955
5 Mid-Terrace, 3 bedroom/s | 239.5677 | 40 | 9582.7097 | 247.0061 | 40 | 9880.242 | 249.2661 | 40 | 9970.6427 | 63.2812 | 40 | 2531.2486 | 70.7195 | 40 | 2828.781 | 72.9795 | 40 | 2919.1817
6 End-Terrace, 2 bedroom/s | 203.4278 | 40 | 8137.1134 | 209.6144 | 40 | 8384.5768 | 211.4853 | 40 | 8459.4109 | 54.521 | 40 | 2180.8399 | 60.7076 | 40 | 2428.3033 | 62.5784 | 40 | 2503.1375
7 End-Terrace, 3 bedroom/s | 255.092 | 40 | 10203.6818 | 262.8498 | 40 | 10513.9931 | 265.1958 | 40 | 10607.8328 | 68.3676 | 40 | 2734.704 | 76.1254 | 40 | 3045.0153 | 78.4714 | 40 | 3138.855
8 Semi-bungalow, 2 bedroom/s | 409.247 | 40 | 16369.8801 | 422.2309 | 40 | 16889.2341 | 426.1516 | 40 | 17046.0651 | 109.6635 | 40 | 4386.5398 | 122.6473 | 40 | 4905.8939 | 126.5681 | 40 | 5062.7248
9 Semi-bungalow, 3 bedroom/s | 476.9178 | 40 | 19076.7106 | 492.0486 | 40 | 19681.9422 | 496.6176 | 40 | 19864.7058 | 127.7968 | 40 | 5111.8731 | 142.9276 | 40 | 5717.1047 | 147.4967 | 40 | 5899.8683
10 Det-bungalow, 2 bedroom/s | 424.9899 | 40 | 16999.5963 | 438.8178 | 40 | 17552.7115 | 442.9999 | 40 | 17719.9975 | 115.8744 | 40 | 4634.9771 | 129.7023 | 40 | 5188.0923 | 133.8845 | 40 | 5355.3783
11 Det-bungalow, 3 bedroom/s | 494.7644 | 40 | 19790.5748 | 510.8625 | 40 | 20434.5 | 515.7313 | 40 | 20629.2509 | 134.8986 | 40 | 5395.9435 | 150.9967 | 40 | 6039.8686 | 155.8655 | 40 | 6234.6195
12 Det-bungalow, 4 bedroom/s | 570.882 | 40 | 22835.2787 | 589.4567 | 40 | 23578.2692 | 595.0745 | 40 | 23802.9818 | 155.6522 | 40 | 6226.0886 | 174.227 | 40 | 6969.0792 | 179.8448 | 40 | 7193.7917
13 Semi-house, 2 bedroom/s | 246.5744 | 40 | 9862.9776 | 254.1131 | 40 | 10164.5256 | 256.3931 | 40 | 10255.7251 | 65.8412 | 40 | 2633.6472 | 73.3799 | 40 | 2935.1953 | 75.6599 | 40 | 3026.3947
14 Semi-house, 3 bedroom/s | 285.0016 | 40 | 11400.065 | 293.7152 | 40 | 11748.6076 | 296.3505 | 40 | 11854.0199 | 76.1021 | 40 | 3044.0857 | 84.8157 | 40 | 3392.6283 | 87.451 | 40 | 3498.0407
15 Semi-house, 4 bedroom/s | 326.6311 | 40 | 13065.243 | 336.6174 | 40 | 13464.6963 | 339.6377 | 40 | 13585.506 | 87.2182 | 40 | 3488.7274 | 97.2045 | 40 | 3888.1807 | 100.2248 | 40 | 4008.9904
16 Det-house, 2 bedroom/s | 293.204 | 40 | 11728.1591 | 302.6117 | 40 | 12104.4689 | 305.4631 | 40 | 12218.5232 | 81.4118 | 40 | 3256.4714 | 90.8195 | 40 | 3632.7812 | 93.6709 | 40 | 3746.8355
17 Det-house, 3 bedroom/s | 338.8135 | 40 | 13552.5394 | 349.6847 | 40 | 13987.3863 | 352.9796 | 40 | 14119.1823 | 94.0758 | 40 | 3763.0336 | 104.947 | 40 | 4197.8805 | 108.2419 | 40 | 4329.6766
18 Det-house, 4 bedroom/s | 390.9386 | 40 | 15637.5454 | 403.4823 | 40 | 16139.2919 | 407.2841 | 40 | 16291.3642 | 108.549 | 40 | 4341.9619 | 121.0927 | 40 | 4843.7083 | 124.8945 | 40 | 4995.7807
measure | CAVITY WALL INSULATION - thermal conductivity: 0.044 W/mK | Column1 | Column2 | CAVITY WALL INSULATION - thermal conductivity: 0.033 W/mK | Column3 | Column4
dwelling type | Annual carbon reduction per measure (kgCO2/a) | Life-time (years) | Lifetime carbon reduction (kgCO2) - unadjusted | Annual carbon reduction per measure (kgCO2/a) | Life-time (years) | Lifetime carbon reduction (kgCO2) - unadjusted
1 Flat, 1 bedroom | 170.5473 | 40 | 6821.8934 | 182.831 | 40 | 7313.2419
2 Flat, 2 bedroom/s | 205.5347 | 40 | 8221.3891 | 220.3384 | 40 | 8813.5366
3 Flat, 3 bedroom/s | 248.2649 | 40 | 9930.5954 | 266.1462 | 40 | 10645.8489
4 Mid-Terrace, 2 bedroom/s | 217.446 | 40 | 8697.8416 | 233.4667 | 40 | 9338.6674
5 Mid-Terrace, 3 bedroom/s | 243.4977 | 40 | 9739.906 | 261.4377 | 40 | 10457.5074
6 End-Terrace, 2 bedroom/s | 381.6858 | 40 | 15267.4338 | 408.7127 | 40 | 16348.5072
7 End-Terrace, 3 bedroom/s | 427.4146 | 40 | 17096.5829 | 457.6794 | 40 | 18307.1767
8 Semi-bungalow, 2 bedroom/s | 291.8458 | 40 | 11673.8303 | 311.6241 | 40 | 12464.9638
9 Semi-bungalow, 3 bedroom/s | 315.0521 | 40 | 12602.0841 | 336.4031 | 40 | 13456.1252
10 Det-bungalow, 2 bedroom/s | 360.3351 | 40 | 14413.4032 | 384.7831 | 40 | 15391.3225
11 Det-bungalow, 3 bedroom/s | 388.7912 | 40 | 15551.6486 | 415.1699 | 40 | 16606.7955
12 Det-bungalow, 4 bedroom/s | 417.6288 | 40 | 16705.1503 | 445.964 | 40 | 17838.5599
13 Semi-house, 2 bedroom/s | 416.4171 | 40 | 16656.6839 | 445.4762 | 40 | 17819.0467
14 Semi-house, 3 bedroom/s | 447.6908 | 40 | 17907.633 | 478.9323 | 40 | 19157.2915
15 Semi-house, 4 bedroom/s | 479.2733 | 40 | 19170.9338 | 512.7187 | 40 | 20508.7499
16 Det-house, 2 bedroom/s | 679.0647 | 40 | 27162.5891 | 724.4767 | 40 | 28979.0662
17 Det-house, 3 bedroom/s | 729.9726 | 40 | 29198.9059 | 778.789 | 40 | 31151.5601
18 Det-house, 4 bedroom/s | 784.1164 | 40 | 31364.6562 | 836.5536 | 40 | 33462.1433
measure | SOLID WALL INSULATION U-value 2.1 to 0.45 W/m2K - internal | Column1 | Column2 | SOLID WALL INSULATION U-value 2.1 to 0.35 W/m2K - internal | Column3 | Column4 | SOLID WALL INSULATION U-value 2.1 to 0.30 W/m2K - internal | Column5 | Column6 | SOLID WALL INSULATION U-value 2.1 to 0.20 W/m2K - internal | Column7 | Column8 | SOLID WALL INSULATION U-value 1.5 to 0.45 W/m2K - internal | Column9 | Column10 | SOLID WALL INSULATION U-value 1.5 to 0.35 W/m2K - internal | Column11 | Column12 | SOLID WALL INSULATION U-value 1.5 to 0.30 W/m2K - internal | Column13 | Column14 | SOLID WALL INSULATION U-value 1.5 to 0.20 W/m2K - internal | Column15 | Column16
dwelling type | Annual carbon reduction per measure (kgCO2/a) | Life-time (years) | Lifetime carbon reduction (kgCO2) - unadjusted | Annual carbon reduction per measure (kgCO2/a) | Life-time (years) | Lifetime carbon reduction (kgCO2) - unadjusted | Annual carbon reduction per measure (kgCO2/a) | Life-time (years) | Lifetime carbon reduction (kgCO2) - unadjusted | Annual carbon reduction per measure (kgCO2/a) | Life-time (years) | Lifetime carbon reduction (kgCO2) - unadjusted | Annual carbon reduction per measure (kgCO2/a) | Life-time (years) | Lifetime carbon reduction (kgCO2) - unadjusted | Annual carbon reduction per measure (kgCO2/a) | Life-time (years) | Lifetime carbon reduction (kgCO2) - unadjusted | Annual carbon reduction per measure (kgCO2/a) | Life-time (years) | Lifetime carbon reduction (kgCO2) - unadjusted | Annual carbon reduction per measure (kgCO2/a) | Life-time (years) | Lifetime carbon reduction (kgCO2) - unadjusted
1 Flat, 1 bedroom | 548.0196 | 30 | 16440.5894 | 580.7975 | 30 | 17423.9261 | 596.6028 | 30 | 17898.084 | 626.7133 | 30 | 18801.3999 | 348.7398 | 30 | 10462.1932 | 381.5177 | 30 | 11445.53 | 397.3229 | 30 | 11919.6879 | 427.4335 | 30 | 12823.0037
2 Flat, 2 bedroom/s | 660.4446 | 30 | 19813.3383 | 699.9468 | 30 | 20998.4043 | 718.9945 | 30 | 21569.8346 | 755.2821 | 30 | 22658.4636 | 420.2829 | 30 | 12608.488 | 459.7851 | 30 | 13793.554 | 478.8328 | 30 | 14364.9843 | 515.1204 | 30 | 15453.6133
3 Flat, 3 bedroom/s | 797.7494 | 30 | 23932.482 | 845.464 | 30 | 25363.9202 | 868.4716 | 30 | 26054.1495 | 912.3034 | 30 | 27369.1018 | 507.6587 | 30 | 15229.7613 | 555.3733 | 30 | 16661.1995 | 578.381 | 30 | 17351.4288 | 622.2127 | 30 | 18666.381
4 Mid-Terrace, 2 bedroom/s | 684.9541 | 30 | 20548.622 | 727.674 | 30 | 21830.221 | 748.3181 | 30 | 22449.5427 | 787.4819 | 30 | 23624.457 | 435.8799 | 30 | 13076.3958 | 478.5998 | 30 | 14357.9948 | 499.2439 | 30 | 14977.3165 | 538.4077 | 30 | 16152.2308
5 Mid-Terrace, 3 bedroom/s | 767.0165 | 30 | 23010.4957 | 814.8547 | 30 | 24445.6395 | 837.972 | 30 | 25139.1605 | 881.8279 | 30 | 26454.838 | 488.1014 | 30 | 14643.0427 | 535.9396 | 30 | 16078.1866 | 559.0569 | 30 | 16771.7075 | 602.9128 | 30 | 18087.385
6 End-Terrace, 2 bedroom/s | 1256.0181 | 30 | 37680.543 | 1329.8033 | 30 | 39894.0979 | 1367.6062 | 30 | 41028.1874 | 1444.7774 | 30 | 43343.3219 | 799.2842 | 30 | 23978.5274 | 873.0694 | 30 | 26192.0823 | 910.8724 | 30 | 27326.1717 | 988.0435 | 30 | 29641.3063
7 End-Terrace, 3 bedroom/s | 1406.4982 | 30 | 42194.9449 | 1489.1233 | 30 | 44673.6997 | 1531.4554 | 30 | 45943.6613 | 1617.8722 | 30 | 48536.1657 | 895.0443 | 30 | 26851.3286 | 977.6694 | 30 | 29330.0833 | 1020.0015 | 30 | 30600.0449 | 1106.4183 | 30 | 33192.5493
8 Semi-bungalow, 2 bedroom/s | 957.1972 | 30 | 28715.9146 | 1010.6794 | 30 | 30320.3808 | 1037.3809 | 30 | 31121.4273 | 1090.9245 | 30 | 32727.7335 | 609.1255 | 30 | 18273.7639 | 662.6077 | 30 | 19878.23 | 689.3092 | 30 | 20679.2765 | 742.8528 | 30 | 22285.5828
9 Semi-bungalow, 3 bedroom/s | 1033.3094 | 30 | 30999.2831 | 1091.0443 | 30 | 32731.3297 | 1119.8691 | 30 | 33596.072 | 1177.6702 | 30 | 35330.105 | 657.5606 | 30 | 19726.8165 | 715.2954 | 30 | 21458.8631 | 744.1202 | 30 | 22323.6054 | 801.9213 | 30 | 24057.6384
10 Det-bungalow, 2 bedroom/s | 1167.0609 | 30 | 35011.8278 | 1233.0225 | 30 | 36990.6758 | 1265.8396 | 30 | 37975.1877 | 1331.3961 | 30 | 39941.8844 | 742.6751 | 30 | 22280.254 | 808.6367 | 30 | 24259.1021 | 841.4538 | 30 | 25243.614 | 907.0104 | 30 | 27210.3106
11 Det-bungalow, 3 bedroom/s | 1259.2253 | 30 | 37776.7579 | 1330.3959 | 30 | 39911.8782 | 1365.8046 | 30 | 40974.1383 | 1436.5383 | 30 | 43096.1476 | 801.3252 | 30 | 24039.7551 | 872.4958 | 30 | 26174.8753 | 907.9045 | 30 | 27237.1355 | 978.6382 | 30 | 29359.1447
12 Det-bungalow, 4 bedroom/s | 1352.6249 | 30 | 40578.7474 | 1429.0745 | 30 | 42872.2344 | 1467.1095 | 30 | 44013.2849 | 1543.0896 | 30 | 46292.6885 | 860.7613 | 30 | 25822.8392 | 937.2109 | 30 | 28116.3263 | 975.2459 | 30 | 29257.3767 | 1051.226 | 30 | 31536.7804
13 Semi-house, 2 bedroom/s | 1371.8647 | 30 | 41155.9396 | 1450.9062 | 30 | 43527.1857 | 1491.1248 | 30 | 44733.743 | 1573.2512 | 30 | 47197.5358 | 873.0048 | 30 | 26190.1434 | 952.0463 | 30 | 28561.3895 | 992.2649 | 30 | 29767.9468 | 1074.3913 | 30 | 32231.7395
14 Semi-house, 3 bedroom/s | 1474.8943 | 30 | 44246.8301 | 1559.872 | 30 | 46796.1613 | 1603.1111 | 30 | 48093.3333 | 1691.4054 | 30 | 50742.1617 | 938.5691 | 30 | 28157.0737 | 1023.5468 | 30 | 30706.4049 | 1066.7859 | 30 | 32003.577 | 1155.0802 | 30 | 34652.4053
15 Semi-house, 4 bedroom/s | 1578.9413 | 30 | 47368.2396 | 1669.9138 | 30 | 50097.4144 | 1716.2032 | 30 | 51486.0959 | 1810.7262 | 30 | 54321.7869 | 1004.7808 | 30 | 30143.4252 | 1095.7533 | 30 | 32872.6 | 1142.0427 | 30 | 34261.2815 | 1236.5658 | 30 | 37096.9725
16 Det-house, 2 bedroom/s | 2183.7712 | 30 | 65513.1368 | 2306.1173 | 30 | 69183.5205 | 2367.1658 | 30 | 71014.975 | 2490.5388 | 30 | 74716.1653 | 1389.6726 | 30 | 41690.1779 | 1512.0187 | 30 | 45360.5617 | 1573.0672 | 30 | 47192.0162 | 1696.4402 | 30 | 50893.2064
17 Det-house, 3 bedroom/s | 2347.4835 | 30 | 70424.5059 | 2479.0017 | 30 | 74370.0499 | 2544.6268 | 30 | 76338.8043 | 2677.2488 | 30 | 80317.4643 | 1493.8532 | 30 | 44815.5947 | 1625.3713 | 30 | 48761.1386 | 1690.9964 | 30 | 50729.8931 | 1823.6184 | 30 | 54708.5531
18 Det-house, 4 bedroom/s | 2521.6018 | 30 | 75648.0543 | 2662.8749 | 30 | 79886.2483 | 2733.3677 | 30 | 82001.0299 | 2875.8265 | 30 | 86274.7963 | 1604.6557 | 30 | 48139.6709 | 1745.9288 | 30 | 52377.865 | 1816.4215 | 30 | 54492.6465 | 1958.8804 | 30 | 58766.4129
measure | SOLID WALL INSULATION U-value 2.1 to 0.45 W/m2K - external | Column1 | Column2 | SOLID WALL INSULATION U-value 2.1 to 0.35 W/m2K - external | Column3 | Column4 | SOLID WALL INSULATION U-value 2.1 to 0.30 W/m2K - external | Column5 | Column6 | SOLID WALL INSULATION U-value 2.1 to 0.20 W/m2K - external | Column7 | Column8 | SOLID WALL INSULATION U-value 1.5 to 0.45 W/m2K - external | Column9 | Column10 | SOLID WALL INSULATION U-value 1.5 to 0.35 W/m2K - external | Column11 | Column12 | SOLID WALL INSULATION U-value 1.5 to 0.30 W/m2K - external | Column13 | Column14 | SOLID WALL INSULATION U-value 1.5 to 0.20 W/m2K - external | Column15 | Column16
dwelling type | Annual carbon reduction per measure (kgCO2/a) | Life-time (years) | Lifetime carbon reduction (kgCO2) - unadjusted | Annual carbon reduction per measure (kgCO2/a) | Life-time (years) | Lifetime carbon reduction (kgCO2) - unadjusted | Annual carbon reduction per measure (kgCO2/a) | Life-time (years) | Lifetime carbon reduction (kgCO2) - unadjusted | Annual carbon reduction per measure (kgCO2/a) | Life-time (years) | Lifetime carbon reduction (kgCO2) - unadjusted | Annual carbon reduction per measure (kgCO2/a) | Life-time (years) | Lifetime carbon reduction (kgCO2) - unadjusted | Annual carbon reduction per measure (kgCO2/a) | Life-time (years) | Lifetime carbon reduction (kgCO2) - unadjusted | Annual carbon reduction per measure (kgCO2/a) | Life-time (years) | Lifetime carbon reduction (kgCO2) - unadjusted | Annual carbon reduction per measure (kgCO2/a) | Life-time (years) | Lifetime carbon reduction (kgCO2) - unadjusted
1 Flat, 1 bedroom | 548.0196 | 30 | 16440.5894 | 580.7975 | 30 | 17423.9261 | 596.6028 | 30 | 17898.084 | 626.7133 | 30 | 18801.3999 | 348.7398 | 30 | 10462.1932 | 381.5177 | 30 | 11445.53 | 397.3229 | 30 | 11919.6879 | 427.4335 | 30 | 12823.0037
2 Flat, 2 bedroom/s | 660.4446 | 30 | 19813.3383 | 699.9468 | 30 | 20998.4043 | 718.9945 | 30 | 21569.8346 | 755.2821 | 30 | 22658.4636 | 420.2829 | 30 | 12608.488 | 459.7851 | 30 | 13793.554 | 478.8328 | 30 | 14364.9843 | 515.1204 | 30 | 15453.6133
3 Flat, 3 bedroom/s | 797.7494 | 30 | 23932.482 | 845.464 | 30 | 25363.9202 | 868.4716 | 30 | 26054.1495 | 912.3034 | 30 | 27369.1018 | 507.6587 | 30 | 15229.7613 | 555.3733 | 30 | 16661.1995 | 578.381 | 30 | 17351.4288 | 622.2127 | 30 | 18666.381
4 Mid-Terrace, 2 bedroom/s | 684.9541 | 30 | 20548.622 | 727.674 | 30 | 21830.221 | 748.3181 | 30 | 22449.5427 | 787.4819 | 30 | 23624.457 | 435.8799 | 30 | 13076.3958 | 478.5998 | 30 | 14357.9948 | 499.2439 | 30 | 14977.3165 | 538.4077 | 30 | 16152.2308
5 Mid-Terrace, 3 bedroom/s | 767.0165 | 30 | 23010.4957 | 814.8547 | 30 | 24445.6395 | 837.972 | 30 | 25139.1605 | 881.8279 | 30 | 26454.838 | 488.1014 | 30 | 14643.0427 | 535.9396 | 30 | 16078.1866 | 559.0569 | 30 | 16771.7075 | 602.9128 | 30 | 18087.385
6 End-Terrace, 2 bedroom/s | 1256.0181 | 30 | 37680.543 | 1329.8033 | 30 | 39894.0979 | 1367.6062 | 30 | 41028.1874 | 1444.7774 | 30 | 43343.3219 | 799.2842 | 30 | 23978.5274 | 873.0694 | 30 | 26192.0823 | 910.8724 | 30 | 27326.1717 | 988.0435 | 30 | 29641.3063
7 End-Terrace, 3 bedroom/s | 1406.4982 | 30 | 42194.9449 | 1489.1233 | 30 | 44673.6997 | 1531.4554 | 30 | 45943.6613 | 1617.8722 | 30 | 48536.1657 | 895.0443 | 30 | 26851.3286 | 977.6694 | 30 | 29330.0833 | 1020.0015 | 30 | 30600.0449 | 1106.4183 | 30 | 33192.5493
8 Semi-bungalow, 2 bedroom/s | 957.1972 | 30 | 28715.9146 | 1010.6794 | 30 | 30320.3808 | 1037.3809 | 30 | 31121.4273 | 1090.9245 | 30 | 32727.7335 | 609.1255 | 30 | 18273.7639 | 662.6077 | 30 | 19878.23 | 689.3092 | 30 | 20679.2765 | 742.8528 | 30 | 22285.5828
9 Semi-bungalow, 3 bedroom/s | 1033.3094 | 30 | 30999.2831 | 1091.0443 | 30 | 32731.3297 | 1119.8691 | 30 | 33596.072 | 1177.6702 | 30 | 35330.105 | 657.5606 | 30 | 19726.8165 | 715.2954 | 30 | 21458.8631 | 744.1202 | 30 | 22323.6054 | 801.9213 | 30 | 24057.6384
10 Det-bungalow, 2 bedroom/s | 1167.0609 | 30 | 35011.8278 | 1233.0225 | 30 | 36990.6758 | 1265.8396 | 30 | 37975.1877 | 1331.3961 | 30 | 39941.8844 | 742.6751 | 30 | 22280.254 | 808.6367 | 30 | 24259.1021 | 841.4538 | 30 | 25243.614 | 907.0104 | 30 | 27210.3106
11 Det-bungalow, 3 bedroom/s | 1259.2253 | 30 | 37776.7579 | 1330.3959 | 30 | 39911.8782 | 1365.8046 | 30 | 40974.1383 | 1436.5383 | 30 | 43096.1476 | 801.3252 | 30 | 24039.7551 | 872.4958 | 30 | 26174.8753 | 907.9045 | 30 | 27237.1355 | 978.6382 | 30 | 29359.1447
12 Det-bungalow, 4 bedroom/s | 1352.6249 | 30 | 40578.7474 | 1429.0745 | 30 | 42872.2344 | 1467.1095 | 30 | 44013.2849 | 1543.0896 | 30 | 46292.6885 | 860.7613 | 30 | 25822.8392 | 937.2109 | 30 | 28116.3263 | 975.2459 | 30 | 29257.3767 | 1051.226 | 30 | 31536.7804
13 Semi-house, 2 bedroom/s | 1371.8647 | 30 | 41155.9396 | 1450.9062 | 30 | 43527.1857 | 1491.1248 | 30 | 44733.743 | 1573.2512 | 30 | 47197.5358 | 873.0048 | 30 | 26190.1434 | 952.0463 | 30 | 28561.3895 | 992.2649 | 30 | 29767.9468 | 1074.3913 | 30 | 32231.7395
14 Semi-house, 3 bedroom/s | 1474.8943 | 30 | 44246.8301 | 1559.872 | 30 | 46796.1613 | 1603.1111 | 30 | 48093.3333 | 1691.4054 | 30 | 50742.1617 | 938.5691 | 30 | 28157.0737 | 1023.5468 | 30 | 30706.4049 | 1066.7859 | 30 | 32003.577 | 1155.0802 | 30 | 34652.4053
15 Semi-house, 4 bedroom/s | 1578.9413 | 30 | 47368.2396 | 1669.9138 | 30 | 50097.4144 | 1716.2032 | 30 | 51486.0959 | 1810.7262 | 30 | 54321.7869 | 1004.7808 | 30 | 30143.4252 | 1095.7533 | 30 | 32872.6 | 1142.0427 | 30 | 34261.2815 | 1236.5658 | 30 | 37096.9725
16 Det-house, 2 bedroom/s | 2183.7712 | 30 | 65513.1368 | 2306.1173 | 30 | 69183.5205 | 2367.1658 | 30 | 71014.975 | 2490.5388 | 30 | 74716.1653 | 1389.6726 | 30 | 41690.1779 | 1512.0187 | 30 | 45360.5617 | 1573.0672 | 30 | 47192.0162 | 1696.4402 | 30 | 50893.2064
17 Det-house, 3 bedroom/s | 2347.4835 | 30 | 70424.5059 | 2479.0017 | 30 | 74370.0499 | 2544.6268 | 30 | 76338.8043 | 2677.2488 | 30 | 80317.4643 | 1493.8532 | 30 | 44815.5947 | 1625.3713 | 30 | 48761.1386 | 1690.9964 | 30 | 50729.8931 | 1823.6184 | 30 | 54708.5531
18 Det-house, 4 bedroom/s | 2521.6018 | 30 | 75648.0543 | 2662.8749 | 30 | 79886.2483 | 2733.3677 | 30 | 82001.0299 | 2875.8265 | 30 | 86274.7963 | 1604.6557 | 30 | 48139.6709 | 1745.9288 | 30 | 52377.865 | 1816.4215 | 30 | 54492.6465 | 1958.8804 | 30 | 58766.4129
measure | DRAUGHTPROOFING | Column1 | Column2 | DRAUGHTPROOFING 20pc | Column13 | Column24
dwelling type | Annual carbon reduction per measure (kgCO2/a) | Life-time (years)* | Lifetime carbon reduction (kgCO2) - unadjusted | Annual carbon reduction per measure (kgCO2/a) | Life-time (years)* | Lifetime carbon reduction (kgCO2) - unadjusted
1 Flat, 1 bedroom | 41.4286 |  | 0 | 8.2857 |  | 0
2 Flat, 2 bedroom/s | 55.8425 |  | 0 | 11.1685 |  | 0
3 Flat, 3 bedroom/s | 75.5462 |  | 0 | 15.1092 |  | 0
4 Mid-Terrace, 2 bedroom/s | 65.6001 |  | 0 | 13.12 |  | 0
5 Mid-Terrace, 3 bedroom/s | 78.6201 |  | 0 | 15.724 |  | 0
6 End-Terrace, 2 bedroom/s | 72.3381 |  | 0 | 14.4676 |  | 0
7 End-Terrace, 3 bedroom/s | 86.6955 |  | 0 | 17.3391 |  | 0
8 Semi-bungalow, 2 bedroom/s | 66.3368 |  | 0 | 13.2674 |  | 0
9 Semi-bungalow, 3 bedroom/s | 74.9757 |  | 0 | 14.9951 |  | 0
10 Det-bungalow, 2 bedroom/s | 67.5774 |  | 0 | 13.5155 |  | 0
11 Det-bungalow, 3 bedroom/s | 76.3163 |  | 0 | 15.2633 |  | 0
12 Det-bungalow, 4 bedroom/s | 85.5728 |  | 0 | 17.1146 |  | 0
13 Semi-house, 2 bedroom/s | 83.4812 |  | 0 | 16.6962 |  | 0
14 Semi-house, 3 bedroom/s | 93.7364 |  | 0 | 18.7473 |  | 0
15 Semi-house, 4 bedroom/s | 104.5385 |  | 0 | 20.9077 |  | 0
16 Det-house, 2 bedroom/s | 95.6047 |  | 0 | 19.1209 |  | 0
17 Det-house, 3 bedroom/s | 107.3277 |  | 0 | 21.4655 |  | 0
18 Det-house, 4 bedroom/s | 120.3456 |  | 0 | 24.0691 |  | 0
*10 years unless accompanied by a longer guarantee
measure | WINDOW GLAZING (m2) | Column1 | Column2 | Column3
DWER improvement | Annual carbon reduction per square metre (kgCO2/a) | Life-time (years) | m2 fitted | Lifetime carbon reduction (kgCO2) - unadjusted
E to A | 5.5092 | 20 |  | 0
E to B | 4.8211 | 20 |  | 0
E to C | 3.4445 | 20 |  | 0
E to D | 2.0672 | 20 |  | 0
C to A | 2.0664 | 20 |  | 0
C to B | 1.3777 | 20 |  | 0
measure | FLAT ROOF INSULATION I - from 2.48 W/m2K to 0.25 W/m2K | Column1 | Column2 | FLAT ROOF INSULATION II - from 2.48 W/m2K to 0.18 W/m2K | Column12 | Column23
dwelling type | Annual carbon reduction per measure (kgCO2/a) | Life-time (years) | Lifetime carbon reduction (kgCO2) - unadjusted | Annual carbon reduction per measure (kgCO2/a) | Life-time (years) | Lifetime carbon reduction (kgCO2) - unadjusted
1 Flat, 1 bedroom | 975.0857 | 40 | 39003.4273 | 1005.053 | 40 | 40202.1212
2 Flat, 2 bedroom/s | 1416.1959 | 40 | 56647.8348 | 1459.7199 | 40 | 58388.795
3 Flat, 3 bedroom/s | 2066.253 | 40 | 82650.1197 | 2129.7552 | 40 | 85190.2092
4 Mid-Terrace, 2 bedroom/s | 705.123 | 40 | 28204.92 | 726.4634 | 40 | 29058.5352
5 Mid-Terrace, 3 bedroom/s | 884.2019 | 40 | 35368.0743 | 910.962 | 40 | 36438.4806
6 End-Terrace, 2 bedroom/s | 734.4678 | 40 | 29378.7112 | 756.8296 | 40 | 30273.1823
7 End-Terrace, 3 bedroom/s | 920.9993 | 40 | 36839.9712 | 949.0402 | 40 | 37961.6096
8 Semi-bungalow, 2 bedroom/s | 1460.9555 | 40 | 58438.2212 | 1507.8581 | 40 | 60314.3243
9 Semi-bungalow, 3 bedroom/s | 1702.5309 | 40 | 68101.2341 | 1757.189 | 40 | 70287.5591
10 Det-bungalow, 2 bedroom/s | 1507.6508 | 40 | 60306.031 | 1557.565 | 40 | 62302.5989
11 Det-bungalow, 3 bedroom/s | 1755.1755 | 40 | 70207.0212 | 1813.2846 | 40 | 72531.3838
12 Det-bungalow, 4 bedroom/s | 2025.2025 | 40 | 81008.1013 | 2092.2515 | 40 | 83690.0582
13 Semi-house, 2 bedroom/s | 891.347 | 40 | 35653.8808 | 918.5871 | 40 | 36743.4854
14 Semi-house, 3 bedroom/s | 1030.2582 | 40 | 41210.3297 | 1061.7436 | 40 | 42469.7429
15 Semi-house, 4 bedroom/s | 1180.7454 | 40 | 47229.8161 | 1216.8297 | 40 | 48673.1885
16 Det-house, 2 bedroom/s | 1042.3808 | 40 | 41695.2325 | 1076.301 | 40 | 43052.0419
17 Det-house, 3 bedroom/s | 1204.5289 | 40 | 48181.1575 | 1243.7257 | 40 | 49749.0262
18 Det-house, 4 bedroom/s | 1389.8411 | 40 | 55593.6433 | 1435.0681 | 40 | 57402.7226
measure | UNDER-FLOOR INSULATION | Column1 | Column2
dwelling type | Annual carbon reduction (kgCO2/a) | Life-time (years) | Lifetime carbon reduction (kgCO2) - unadjusted
1 Flat, 1 bedroom | 136.5795 | 40 | 5463.1782
2 Flat, 2 bedroom/s | 198.3654 | 40 | 7934.6159
3 Flat, 3 bedroom/s | 289.4184 | 40 | 11576.7347
4 Mid-Terrace, 2 bedroom/s | 97.0565 | 40 | 3882.2605
5 Mid-Terrace, 3 bedroom/s | 121.7058 | 40 | 4868.2314
6 End-Terrace, 2 bedroom/s | 152.6823 | 40 | 6107.2939
7 End-Terrace, 3 bedroom/s | 191.4588 | 40 | 7658.3527
8 Semi-bungalow, 2 bedroom/s | 283.8472 | 40 | 11353.887
9 Semi-bungalow, 3 bedroom/s | 330.7825 | 40 | 13231.3013
10 Det-bungalow, 2 bedroom/s | 334.6676 | 40 | 13386.702
11 Det-bungalow, 3 bedroom/s | 389.613 | 40 | 15584.5188
12 Det-bungalow, 4 bedroom/s | 449.5534 | 40 | 17982.1371
13 Semi-house, 2 bedroom/s | 184.5984 | 40 | 7383.937
14 Semi-house, 3 bedroom/s | 213.367 | 40 | 8534.6804
15 Semi-house, 4 bedroom/s | 244.533 | 40 | 9781.3192
16 Det-house, 2 bedroom/s | 270.9553 | 40 | 10838.2139
17 Det-house, 3 bedroom/s | 313.104 | 40 | 12524.1583
18 Det-house, 4 bedroom/s | 361.2738 | 40 | 14450.9519

## Heating & fuel switching
Community Energy Savings Programme 2009 - 2012 - CO2 savings scores
HEATING & FUEL SWITCHING
measure | REPLACEMENT BOILER | Column1 | Column2
dwelling type | Annual carbon reduction per measure (kgCO2/a) | Life-time (years) | Lifetime carbon reduction (kgCO2) - unadjusted
1 Flat, 1 bedroom | 476.2362 | 12 | 5714.8346
2 Flat, 2 bedroom/s | 586.408 | 12 | 7036.8962
3 Flat, 3 bedroom/s | 735.1922 | 12 | 8822.3066
4 Mid-Terrace, 2 bedroom/s | 616.9423 | 12 | 7403.3073
5 Mid-Terrace, 3 bedroom/s | 706.5977 | 12 | 8479.1728
6 End-Terrace, 2 bedroom/s | 794.2579 | 12 | 9531.0949
7 End-Terrace, 3 bedroom/s | 916.7151 | 12 | 11000.581
8 Semi-bungalow, 2 bedroom/s | 827.0927 | 12 | 9925.1124
9 Semi-bungalow, 3 bedroom/s | 911.5732 | 12 | 10938.8778
10 Det-bungalow, 2 bedroom/s | 934.5806 | 12 | 11214.9666
11 Det-bungalow, 3 bedroom/s | 1031.4963 | 12 | 12377.9556
12 Det-bungalow, 4 bedroom/s | 1133.4629 | 12 | 13601.5554
13 Semi-house, 2 bedroom/s | 931.549 | 12 | 11178.5882
14 Semi-house, 3 bedroom/s | 1023.3442 | 12 | 12280.1299
15 Semi-house, 4 bedroom/s | 1119.3531 | 12 | 13432.2367
16 Det-house, 2 bedroom/s | 1242.3168 | 12 | 14907.8011
17 Det-house, 3 bedroom/s | 1369.5238 | 12 | 16434.2857
18 Det-house, 4 bedroom/s | 1509.6275 | 12 | 18115.5306
measure | HEATING CONTROLS WITH A NEW BOILER Delayed start thermostat | Column1 | Column2 | HEATING CONTROLS WITH A NEW BOILER Weather or load compensator | Column3 | Column4 | HEATING CONTROLS WITH A NEW BOILER Time and temperature zone control | per TRV | Column5 | HEATING CONTROLS WITH A NEW BOILER TRVs | Column6 | Column7
dwelling type | Annual carbon reduction per measure (kgCO2/a) | Life-time (years) | Lifetime carbon reduction (kgCO2) - unadjusted | Annual carbon reduction per measure (kgCO2/a) | Life-time (years) | Lifetime carbon reduction (kgCO2) - unadjusted | Annual carbon reduction per measure (kgCO2/a) | Life-time (years) | Lifetime carbon reduction (kgCO2) - unadjusted | Annual carbon reduction per TRV (kgCO2/a) | Life-time (years) | Lifetime carbon reduction (kgCO2) - unadjusted, per TRV
1 Flat, 1 bedroom | 16.3903 | 12 | 196.6832 | 29.4942 | 12 | 353.9305 | 28.6805 | 12 | 344.1655 | 3.7609 | 12 | 45.1305
2 Flat, 2 bedroom/s | 21.6843 | 12 | 260.2122 | 39.0209 | 12 | 468.2507 | 37.9443 | 12 | 455.3315
3 Flat, 3 bedroom/s | 28.7867 | 12 | 345.4401 | 51.8015 | 12 | 621.6179 | 50.3723 | 12 | 604.4674
4 Mid-Terrace, 2 bedroom/s | 23.028 | 12 | 276.3364 | 39.461 | 12 | 473.532 | 35.8525 | 12 | 430.2305
5 Mid-Terrace, 3 bedroom/s | 27.288 | 12 | 327.456 | 46.7609 | 12 | 561.131 | 42.4849 | 12 | 509.8191
6 End-Terrace, 2 bedroom/s | 35.6445 | 12 | 427.7344 | 51.2533 | 12 | 615.0399 | 53.8523 | 12 | 646.2276
7 End-Terrace, 3 bedroom/s | 42.2384 | 12 | 506.8612 | 60.7347 | 12 | 728.8165 | 63.8145 | 12 | 765.7736
8 Semi-bungalow, 2 bedroom/s | 38.82 | 12 | 465.8396 | 55.0989 | 12 | 661.187 | 68.1846 | 12 | 818.2149
9 Semi-bungalow, 3 bedroom/s | 43.541 | 12 | 522.4923 | 61.7997 | 12 | 741.5967 | 76.4768 | 12 | 917.7214
10 Det-bungalow, 2 bedroom/s | 46.8141 | 12 | 561.7692 | 62.2788 | 12 | 747.3462 | 80.0863 | 12 | 961.0356
11 Det-bungalow, 3 bedroom/s | 52.4676 | 12 | 629.6117 | 69.8 | 12 | 837.6 | 89.758 | 12 | 1077.0958
12 Det-bungalow, 4 bedroom/s | 58.412 | 12 | 700.9446 | 77.7081 | 12 | 932.4973 | 99.9273 | 12 | 1199.1272
13 Semi-house, 2 bedroom/s | 43.487 | 12 | 521.8436 | 60.8113 | 12 | 729.7358 | 64.6305 | 12 | 775.5662
14 Semi-house, 3 bedroom/s | 48.4768 | 12 | 581.7211 | 67.7889 | 12 | 813.4674 | 72.0464 | 12 | 864.5564
15 Semi-house, 4 bedroom/s | 53.6959 | 12 | 644.3509 | 75.0873 | 12 | 901.0476 | 79.8031 | 12 | 957.6371
16 Det-house, 2 bedroom/s | 63.4474 | 12 | 761.3694 | 81.3997 | 12 | 976.7967 | 92.8945 | 12 | 1114.7342
17 Det-house, 3 bedroom/s | 70.7143 | 12 | 848.5717 | 90.7227 | 12 | 1088.6726 | 103.5341 | 12 | 1242.4086
18 Det-house, 4 bedroom/s | 78.726 | 12 | 944.7121 | 101.0013 | 12 | 1212.0156 | 115.2641 | 12 | 1383.1694
measure | FUEL SWITCHING FROM FULL ELECTRIC CENTRAL HEATING | Column1 | Column2 | FUEL SWITCHING FROM FULL COAL CENTRAL HEATING | Column3 | Column4 | FUEL SWITCHING FROM FULL OIL CENTRAL HEATING | Column5 | Column6 | FUEL SWITCHING FROM FOCAL POINT ELECTRIC HEATING | Column7 | Column8 | FUEL SWITCHING FROM FOCAL POINT COAL HEATING | Column9 | Column10
dwelling type | Annual carbon reduction per measure (kgCO2/a) | Life-time (years) | Lifetime carbon reduction (kgCO2) - unadjusted | Annual carbon reduction per measure (kgCO2/a) | Life-time (years) | Lifetime carbon reduction (kgCO2) - unadjusted | Annual carbon reduction per measure (kgCO2/a) | Life-time (years) | Lifetime carbon reduction (kgCO2) - unadjusted | Annual carbon reduction per measure (kgCO2/a) | Life-time (years) | Lifetime carbon reduction (kgCO2) - unadjusted | Annual carbon reduction per measure (kgCO2/a) | Life-time (years) | Lifetime carbon reduction (kgCO2) - unadjusted
1 Flat, 1 bedroom | 1479.446 | 20 | 29588.9202 | 2664.4508 | 20 | 53289.0168 | 682.777 | 20 | 13655.5398 | 1016.4327 | 20 | 20328.6535 | 2334.5346 | 20 | 46690.6922
2 Flat, 2 bedroom/s | 1977.0791 | 20 | 39541.5826 | 3346.2183 | 20 | 66924.3657 | 833.8145 | 20 | 16676.2895 | 1310.3718 | 20 | 26207.4365 | 3054.2229 | 20 | 61084.4589
3 Flat, 3 bedroom/s | 2647.7375 | 20 | 52954.7493 | 4264.8739 | 20 | 85297.4782 | 1037.6996 | 20 | 20753.9916 | 1707.7626 | 20 | 34155.2529 | 4022.7815 | 20 | 80455.6302
4 Mid-Terrace, 2 bedroom/s | 2039.4774 | 20 | 40789.5471 | 3478.6311 | 20 | 69572.6212 | 867.1793 | 20 | 17343.5857 | 1332.8977 | 20 | 26657.9547 | 3228.8889 | 20 | 64577.7774
5 Mid-Terrace, 3 bedroom/s | 2429.7263 | 20 | 48594.527 | 4021.875 | 20 | 80437.4992 | 988.4719 | 20 | 19769.4384 | 1561.429 | 20 | 31228.5795 | 3808.1607 | 20 | 76163.213
6 End-Terrace, 2 bedroom/s | 2901.6282 | 20 | 58032.5642 | 4593.4871 | 20 | 91869.7414 | 1106.313 | 20 | 22126.2608 | 1780.1485 | 20 | 35602.9691 | 4458.2553 | 20 | 89165.1067
7 End-Terrace, 3 bedroom/s | 3451.367 | 20 | 69027.3402 | 5342.9689 | 20 | 106859.3772 | 1271.8432 | 20 | 25436.8635 | 2091.4169 | 20 | 41828.3375 | 5264.9484 | 20 | 105298.9673
8 Semi-bungalow, 2 bedroom/s | 3144.2891 | 20 | 62885.7812 | 4847.8841 | 20 | 96957.6817 | 1158.6753 | 20 | 23173.5066 | 1807.4697 | 20 | 36149.3938 | 4442.4527 | 20 | 88849.0535
9 Semi-bungalow, 3 bedroom/s | 3535.1496 | 20 | 70702.9922 | 5371.4677 | 20 | 107429.3533 | 1273.8423 | 20 | 25476.8457 | 2015.3697 | 20 | 40307.3939 | 4970.804 | 20 | 99416.0801
10 Det-bungalow, 2 bedroom/s | 3617.291 | 20 | 72345.8203 | 5529.6635 | 20 | 110593.2701 | 1298.9653 | 20 | 25979.3053 | 2047.7221 | 20 | 40954.442 | 5096.7897 | 20 | 101935.7931
11 Det-bungalow, 3 bedroom/s | 4062.6834 | 20 | 81253.6686 | 6132.1095 | 20 | 122642.1892 | 1430.3272 | 20 | 28606.5434 | 2283.3222 | 20 | 45666.4445 | 5700.6127 | 20 | 114012.2541
12 Det-bungalow, 4 bedroom/s | 4531.192 | 20 | 90623.8404 | 6765.8158 | 20 | 135316.315 | 1568.5304 | 20 | 31370.6089 | 2531.2448 | 20 | 50624.8963 | 6335.7031 | 20 | 126714.062
13 Semi-house, 2 bedroom/s | 3476.5107 | 20 | 69530.214 | 5359.2424 | 20 | 107184.8482 | 1286.7987 | 20 | 25735.9741 | 2084.7605 | 20 | 41695.2093 | 5229.7959 | 20 | 104595.9173
14 Semi-house, 3 bedroom/s | 3883.7247 | 20 | 77674.4949 | 5912.3359 | 20 | 118246.7181 | 1410.291 | 20 | 28205.8199 | 2313.0495 | 20 | 46260.9892 | 5818.9533 | 20 | 116379.0658
15 Semi-house, 4 bedroom/s | 4309.639 | 20 | 86192.7797 | 6490.8294 | 20 | 129816.5886 | 1539.4524 | 20 | 30789.0483 | 2551.8143 | 20 | 51036.2858 | 6435.174 | 20 | 128703.4804
16 Det-house, 2 bedroom/s | 4840.2492 | 20 | 96804.983 | 7235.575 | 20 | 144711.5008 | 1698.742 | 20 | 33974.8392 | 2807.3572 | 20 | 56147.1437 | 7159.1756 | 20 | 143183.5112
17 Det-house, 3 bedroom/s | 5402.8713 | 20 | 108057.4259 | 8002.5062 | 20 | 160050.1242 | 1869.1724 | 20 | 37383.4484 | 3117.9476 | 20 | 62358.9523 | 7968.1949 | 20 | 159363.8986
18 Det-house, 4 bedroom/s | 6022.7203 | 20 | 120454.4058 | 8847.4655 | 20 | 176949.3096 | 2056.8899 | 20 | 41137.7973 | 3459.932 | 20 | 69198.6408 | 8859.6965 | 20 | 177193.9295
NOTE: to obtain a full property score, the unadjusted score is to be multiplied by the number of TRVs fitted.

## District Heating
Community Energy Savings Programme 2009 - 2012 - CO2 savings scores
DISTRICT HEATING
measure | DISTRICT HEATING (connection to or upgrade of) | Column1 | Column2
dwelling type | Annual carbon reduction per measure (kgCO2/a) | Life-time (years) | Lifetime carbon reduction (kgCO2) - unadjusted
1 Flat, 1 bedroom |  |  | 0
2 Flat, 2 bedroom/s |  |  | 0
3 Flat, 3 bedroom/s |  |  | 0
4 Mid-Terrace, 2 bedroom/s |  |  | 0
5 Mid-Terrace, 3 bedroom/s |  |  | 0
6 End-Terrace, 2 bedroom/s |  |  | 0
7 End-Terrace, 3 bedroom/s |  |  | 0
8 Semi-bungalow, 2 bedroom/s |  |  | 0
9 Semi-bungalow, 3 bedroom/s |  |  | 0
10 Det-bungalow, 2 bedroom/s |  |  | 0
11 Det-bungalow, 3 bedroom/s |  |  | 0
12 Det-bungalow, 4 bedroom/s |  |  | 0
13 Semi-house, 2 bedroom/s |  |  | 0
14 Semi-house, 3 bedroom/s |  |  | 0
15 Semi-house, 4 bedroom/s |  |  | 0
16 Det-house, 2 bedroom/s |  |  | 0
17 Det-house, 3 bedroom/s |  |  | 0
18 Det-house, 4 bedroom/s |  |  | 0
measure | DISTRICT HEATING METER FOR INDIV. HOUSE BILLING | Column1 | Column2
dwelling type | Annual carbon reduction per measure (kgCO2/a) | Life-time (years) | Lifetime carbon reduction (kgCO2) - unadjusted
1 Flat, 1 bedroom |  |  | 0
2 Flat, 2 bedroom/s |  |  | 0
3 Flat, 3 bedroom/s |  |  | 0
4 Mid-Terrace, 2 bedroom/s |  |  | 0
5 Mid-Terrace, 3 bedroom/s |  |  | 0
6 End-Terrace, 2 bedroom/s |  |  | 0
7 End-Terrace, 3 bedroom/s |  |  | 0
8 Semi-bungalow, 2 bedroom/s |  |  | 0
9 Semi-bungalow, 3 bedroom/s |  |  | 0
10 Det-bungalow, 2 bedroom/s |  |  | 0
11 Det-bungalow, 3 bedroom/s |  |  | 0
12 Det-bungalow, 4 bedroom/s |  |  | 0
13 Semi-house, 2 bedroom/s |  |  | 0
14 Semi-house, 3 bedroom/s |  |  | 0
15 Semi-house, 4 bedroom/s |  |  | 0
16 Det-house, 2 bedroom/s |  |  | 0
17 Det-house, 3 bedroom/s |  |  | 0
18 Det-house, 4 bedroom/s |  |  | 0
Note: The separate Communal Heating spreadsheet (at http://www.ofgem.gov.uk/Sustainability/Environment/EnergyEff/InfProjMngrs/Documents1/CERT%202008-2011%20CHP%20Spreadsheet%20V11.xls) will currently provide an overall carbon score per site only. It will be revised in due course.

## Behaviour
Community Energy Savings Programme 2009 - 2012 - CO2 savings scores
HOME ENERGY ADVICE PACKAGE
measure | HEAP
dwelling type | Lifetime carbon reduction (kgCO2) - unadjusted
1 Flat, 1 bedroom | 675
2 Flat, 2 bedroom/s | 675
3 Flat, 3 bedroom/s | 675
4 Mid-Terrace, 2 bedroom/s | 675
5 Mid-Terrace, 3 bedroom/s | 675
6 End-Terrace, 2 bedroom/s | 675
7 End-Terrace, 3 bedroom/s | 675
8 Semi-bungalow, 2 bedroom/s | 675
9 Semi-bungalow, 3 bedroom/s | 675
10 Det-bungalow, 2 bedroom/s | 675
11 Det-bungalow, 3 bedroom/s | 675
12 Det-bungalow, 4 bedroom/s | 675
13 Semi-house, 2 bedroom/s | 675
14 Semi-house, 3 bedroom/s | 675
15 Semi-house, 4 bedroom/s | 675
16 Det-house, 2 bedroom/s | 675
17 Det-house, 3 bedroom/s | 675
18 Det-house, 4 bedroom/s | 675

## Microgen
Community Energy Savings Programme 2009 - 2012 - CO2 savings scores
MICROGENERATION
measure | HEAT PUMPS - from coal-fired heating | Column1 | Column2 | HEAT PUMPS - from electric heating | Column3 | Column4 | HEAT PUMPS - from gas-fired heating | Column5 | Column6 | HEAT PUMPS - from LPG-fired heating | Column7 | Column8 | HEAT PUMPS - from oil-fired heating | Column9 | Column10
dwelling type | Annual carbon reduction per measure (kgCO2/a) | Life-time (years) | Lifetime carbon reduction (kgCO2) - unadjusted | Annual carbon reduction per measure (kgCO2/a) | Life-time (years) | Lifetime carbon reduction (kgCO2) - unadjusted | Annual carbon reduction per measure (kgCO2/a) | Life-time (years) | Lifetime carbon reduction (kgCO2) - unadjusted | Annual carbon reduction per measure (kgCO2/a) | Life-time (years) | Lifetime carbon reduction (kgCO2) - unadjusted | Annual carbon reduction per measure (kgCO2/a) | Life-time (years) | Lifetime carbon reduction (kgCO2) - unadjusted
1 Flat, 1 bedroom |  |  | 0 |  |  | 0 |  |  | 0 |  |  | 0 |  |  | 0
2 Flat, 2 bedroom/s |  |  | 0 |  |  | 0 |  |  | 0 |  |  | 0 |  |  | 0
3 Flat, 3 bedroom/s |  |  | 0 |  |  | 0 |  |  | 0 |  |  | 0 |  |  | 0
4 Mid-Terrace, 2 bedroom/s |  |  | 0 |  |  | 0 |  |  | 0 |  |  | 0 |  |  | 0
5 Mid-Terrace, 3 bedroom/s |  |  | 0 |  |  | 0 |  |  | 0 |  |  | 0 |  |  | 0
6 End-Terrace, 2 bedroom/s |  |  | 0 |  |  | 0 |  |  | 0 |  |  | 0 |  |  | 0
7 End-Terrace, 3 bedroom/s |  |  | 0 |  |  | 0 |  |  | 0 |  |  | 0 |  |  | 0
8 Semi-bungalow, 2 bedroom/s |  |  | 0 |  |  | 0 |  |  | 0 |  |  | 0 |  |  | 0
9 Semi-bungalow, 3 bedroom/s |  |  | 0 |  |  | 0 |  |  | 0 |  |  | 0 |  |  | 0
10 Det-bungalow, 2 bedroom/s |  |  | 0 |  |  | 0 |  |  | 0 |  |  | 0 |  |  | 0
11 Det-bungalow, 3 bedroom/s |  |  | 0 |  |  | 0 |  |  | 0 |  |  | 0 |  |  | 0
12 Det-bungalow, 4 bedroom/s |  |  | 0 |  |  | 0 |  |  | 0 |  |  | 0 |  |  | 0
13 Semi-house, 2 bedroom/s |  |  | 0 |  |  | 0 |  |  | 0 |  |  | 0 |  |  | 0
14 Semi-house, 3 bedroom/s |  |  | 0 |  |  | 0 |  |  | 0 |  |  | 0 |  |  | 0
15 Semi-house, 4 bedroom/s |  |  | 0 |  |  | 0 |  |  | 0 |  |  | 0 |  |  | 0
16 Det-house, 2 bedroom/s |  |  | 0 |  |  | 0 |  |  | 0 |  |  | 0 |  |  | 0
17 Det-house, 3 bedroom/s |  |  | 0 |  |  | 0 |  |  | 0 |  |  | 0 |  |  | 0
18 Det-house, 4 bedroom/s |  |  | 0 |  |  | 0 |  |  | 0 |  |  | 0 |  |  | 0
measure | SMALL BIOMASS BOILERS - from coal-fired central heating | Column1 | Column2 | SMALL BIOMASS BOILERS - from electric central heating | Column3 | Column4 | SMALL BIOMASS BOILERS - from gas-fired central heating | Column5 | Column6 | SMALL BIOMASS BOILERS - from LPG-fired central heating | Column7 | Column8 | SMALL BIOMASS BOILERS - from oil-fired central heating | Column9 | Column10 | SMALL BIOMASS BOILERS - from coal-fired focal point heating | Column11 | Column12 | SMALL BIOMASS BOILERS - from electric focal point heating | Column13 | Column14 | SMALL BIOMASS BOILERS - from gas-fired focal point heating | Column15 | Column16
dwelling type | Annual carbon reduction per measure (kgCO2/a) | Life-time (years) | Lifetime carbon reduction (kgCO2) - unadjusted | Annual carbon reduction per measure (kgCO2/a) | Life-time (years) | Lifetime carbon reduction (kgCO2) - unadjusted | Annual carbon reduction per measure (kgCO2/a) | Life-time (years) | Lifetime carbon reduction (kgCO2) - unadjusted | Annual carbon reduction per measure (kgCO2/a) | Life-time (years) | Lifetime carbon reduction (kgCO2) - unadjusted | Annual carbon reduction per measure (kgCO2/a) | Life-time (years) | Lifetime carbon reduction (kgCO2) - unadjusted | Annual carbon reduction per measure (kgCO2/a) | Life-time (years) | Lifetime carbon reduction (kgCO2) - unadjusted | Annual carbon reduction per measure (kgCO2/a) | Life-time (years) | Lifetime carbon reduction (kgCO2) - unadjusted | Annual carbon reduction per measure (kgCO2/a) | Life-time (years) | Lifetime carbon reduction (kgCO2) - unadjusted
1 Flat, 1 bedroom | 3536.0721 | 20 | 70721.4427 | 2668.5661 | 20 | 53371.321 | 1167.893 | 20 | 23357.86 | 1350.871 | 20 | 27017.4197 | 1746.3617 | 20 | 34927.2336 | 3333.2955 | 20 | 66665.9098 | 2015.1936 | 20 | 40303.8712 | 1623.3707 | 20 | 32467.4138
2 Flat, 2 bedroom/s | 4412.3327 | 20 | 88246.6537 | 3439.0783 | 20 | 68781.5667 | 1435.879 | 20 | 28717.5802 | 1661.0362 | 20 | 33220.7243 | 2140.7235 | 20 | 42814.4695 | 4264.3767 | 20 | 85287.5332 | 2520.5255 | 20 | 50410.5108 | 2002.1432 | 20 | 40042.8642
3 Flat, 3 bedroom/s | 5593.8708 | 20 | 111877.4151 | 4478.3224 | 20 | 89566.4484 | 1797.8561 | 20 | 35957.1225 | 2079.98 | 20 | 41599.6005 | 2673.2974 | 20 | 53465.9477 | 5519.0334 | 20 | 110380.6683 | 3204.0145 | 20 | 64080.291 | 2515.8452 | 20 | 50316.9043
4 Mid-Terrace, 2 bedroom/s | 4597.641 | 20 | 91952.8195 | 3571.0595 | 20 | 71421.1892 | 1504.2356 | 20 | 30084.7113 | 1739.9639 | 20 | 34799.2775 | 2233.3369 | 20 | 44666.7385 | 4471.5463 | 20 | 89430.9262 | 2575.5552 | 20 | 51511.1036 | 2059.9611 | 20 | 41199.221
5 Mid-Terrace, 3 bedroom/s | 5299.0934 | 20 | 105981.8674 | 4182.2906 | 20 | 83645.8115 | 1721.2595 | 20 | 34425.1893 | 1991.1079 | 20 | 39822.1575 | 2551.1728 | 20 | 51023.456 | 5218.3519 | 20 | 104367.0375 | 2971.6202 | 20 | 59432.404 | 2360.646 | 20 | 47212.9201
6 End-Terrace, 2 bedroom/s | 6023.2656 | 20 | 120465.3122 | 4871.5884 | 20 | 97431.7671 | 1934.7198 | 20 | 38694.3957 | 2238.4932 | 20 | 44769.8633 | 2863.8849 | 20 | 57277.698 | 6018.9687 | 20 | 120379.3735 | 3340.8618 | 20 | 66817.2359 | 2567.6351 | 20 | 51352.7018
7 End-Terrace, 3 bedroom/s | 6988.4452 | 20 | 139768.9034 | 5723.4051 | 20 | 114468.1019 | 2231.3792 | 20 | 44627.5844 | 2581.8604 | 20 | 51637.208 | 3298.3662 | 20 | 65967.3245 | 7052.0328 | 20 | 141040.6567 | 3878.5013 | 20 | 77570.0269 | 2962.235 | 20 | 59244.6994
8 Semi-bungalow, 2 bedroom/s | 6339.0496 | 20 | 126780.9922 | 5203.9133 | 20 | 104078.266 | 2022.7414 | 20 | 40454.8279 | 2340.6731 | 20 | 46813.4622 | 3000.414 | 20 | 60008.2809 | 6001.0495 | 20 | 120020.9895 | 3366.0665 | 20 | 67321.3298 | 2565.4512 | 20 | 51309.0236
9 Semi-bungalow, 3 bedroom/s | 7011.8662 | 20 | 140237.3233 | 5804.2233 | 20 | 116084.4658 | 2228.4297 | 20 | 44568.5935 | 2578.7827 | 20 | 51575.6543 | 3302.5884 | 20 | 66051.7681 | 6677.9182 | 20 | 133558.3639 | 3722.4839 | 20 | 74449.6777 | 2824.5024 | 20 | 56490.0478
10 Det-bungalow, 2 bedroom/s | 7210.3736 | 20 | 144207.4725 | 5944.3989 | 20 | 118887.9779 | 2285.4164 | 20 | 45708.3273 | 2644.799 | 20 | 52895.98 | 3380.4627 | 20 | 67609.2541 | 6843.3226 | 20 | 136866.4528 | 3794.2551 | 20 | 75885.1016 | 2857.9746 | 20 | 57159.4911
11 Det-bungalow, 3 bedroom/s | 7983.9893 | 20 | 159679.7862 | 6630.194 | 20 | 132603.8806 | 2521.5015 | 20 | 50430.0295 | 2918.1021 | 20 | 58362.0418 | 3726.5826 | 20 | 74531.652 | 7617.4348 | 20 | 152348.6969 | 4200.1444 | 20 | 84002.8873 | 3150.7932 | 20 | 63015.8644
12 Det-bungalow, 4 bedroom/s | 8797.8008 | 20 | 175956.0159 | 7351.6386 | 20 | 147032.7717 | 2769.8948 | 20 | 55397.8958 | 3205.6533 | 20 | 64113.0656 | 4090.7414 | 20 | 81814.8286 | 8431.7403 | 20 | 168634.8068 | 4627.2821 | 20 | 92545.641 | 3459.0429 | 20 | 69180.8573
13 Semi-house, 2 bedroom/s | 7037.3121 | 20 | 140746.2429 | 5785.9052 | 20 | 115718.1035 | 2268.0733 | 20 | 45361.467 | 2624.2632 | 20 | 52485.2647 | 3347.0775 | 20 | 66941.5496 | 7026.7566 | 20 | 140535.1324 | 3881.7212 | 20 | 77634.4245 | 2964.4783 | 20 | 59289.5658
14 Semi-house, 3 bedroom/s | 7752.8568 | 20 | 155057.1365 | 6419.6546 | 20 | 128393.0913 | 2490.5462 | 20 | 49810.9237 | 2881.7551 | 20 | 57635.1015 | 3672.3219 | 20 | 73446.4377 | 7783.6516 | 20 | 155673.032 | 4277.7478 | 20 | 85554.9553 | 3255.2583 | 20 | 65105.1663
15 Semi-house, 4 bedroom/s | 8501.2574 | 20 | 170025.1481 | 7082.5026 | 20 | 141650.0511 | 2723.2309 | 20 | 54464.6189 | 3151.0663 | 20 | 63021.3262 | 4012.4961 | 20 | 80249.9214 | 8575.3056 | 20 | 171506.1123 | 4691.9459 | 20 | 93838.9177 | 3559.3722 | 20 | 71187.4443
16 Det-house, 2 bedroom/s | 9463.8606 | 20 | 189277.2115 | 7917.2778 | 20 | 158345.5555 | 3021.9225 | 20 | 60438.4496 | 3496.9398 | 20 | 69938.7964 | 4443.7457 | 20 | 88874.9133 | 9515.0512 | 20 | 190301.0238 | 5163.2328 | 20 | 103264.6563 | 3856.0854 | 20 | 77121.7078
17 Det-house, 3 bedroom/s | 10455.9368 | 20 | 209118.7362 | 8793.9063 | 20 | 175878.1254 | 3330.2955 | 20 | 66605.9102 | 3853.8723 | 20 | 77077.4457 | 4893.9521 | 20 | 97879.0415 | 10555.4807 | 20 | 211109.6149 | 5705.2334 | 20 | 114104.6686 | 4248.3738 | 20 | 84967.4769
18 Det-house, 4 bedroom/s | 11548.8353 | 20 | 230976.7069 | 9759.5854 | 20 | 195191.7086 | 3669.9213 | 20 | 73398.4267 | 4246.9798 | 20 | 84939.5964 | 5389.7964 | 20 | 107795.9288 | 11701.7503 | 20 | 234035.0062 | 6301.9859 | 20 | 126039.7175 | 4680.0689 | 20 | 93601.3776
measure | SOLAR WATER HEATING - from coal-fired heating | Column1 | Column2 | SOLAR WATER HEATING - from electric heating | Column3 | Column4 | SOLAR WATER HEATING - from gas-fired heating | Column5 | Column6 | SOLAR WATER HEATING - from LPG-fired heating | Column7 | Column8 | SOLAR WATER HEATING - from oil-fired heating | Column9 | Column10
dwelling type | Annual carbon reduction per measure (kgCO2/a) | Life-time (years) | Lifetime carbon reduction (kgCO2) - unadjusted | Annual carbon reduction per measure (kgCO2/a) | Life-time (years) | Lifetime carbon reduction (kgCO2) - unadjusted | Annual carbon reduction per measure (kgCO2/a) | Life-time (years) | Lifetime carbon reduction (kgCO2) - unadjusted | Annual carbon reduction per measure (kgCO2/a) | Life-time (years) | Lifetime carbon reduction (kgCO2) - unadjusted | Annual carbon reduction per measure (kgCO2/a) | Life-time (years) | Lifetime carbon reduction (kgCO2) - unadjusted
1 Flat, 1 bedroom | 496.1978 | 25 | 12404.9454 | 434.3077 | 25 | 10857.6915 | 234.5697 | 25 | 5864.243 | 264.4724 | 25 | 6611.8094 | 296.9916 | 25 | 7424.7912
2 Flat, 2 bedroom/s | 496.1978 | 25 | 12404.9454 | 434.3077 | 25 | 10857.6915 | 234.5697 | 25 | 5864.243 | 264.4724 | 25 | 6611.8094 | 296.9916 | 25 | 7424.7912
3 Flat, 3 bedroom/s | 496.1978 | 25 | 12404.9454 | 434.3077 | 25 | 10857.6915 | 234.5697 | 25 | 5864.243 | 264.4724 | 25 | 6611.8094 | 296.9916 | 25 | 7424.7912
4 Mid-Terrace, 2 bedroom/s | 496.1978 | 25 | 12404.9454 | 434.3077 | 25 | 10857.6915 | 234.5697 | 25 | 5864.243 | 264.4724 | 25 | 6611.8094 | 296.9916 | 25 | 7424.7912
5 Mid-Terrace, 3 bedroom/s | 496.1978 | 25 | 12404.9454 | 434.3077 | 25 | 10857.6915 | 234.5697 | 25 | 5864.243 | 264.4724 | 25 | 6611.8094 | 296.9916 | 25 | 7424.7912
6 End-Terrace, 2 bedroom/s | 496.1978 | 25 | 12404.9454 | 434.3077 | 25 | 10857.6915 | 234.5697 | 25 | 5864.243 | 264.4724 | 25 | 6611.8094 | 296.9916 | 25 | 7424.7912
7 End-Terrace, 3 bedroom/s | 496.1978 | 25 | 12404.9454 | 434.3077 | 25 | 10857.6915 | 234.5697 | 25 | 5864.243 | 264.4724 | 25 | 6611.8094 | 296.9916 | 25 | 7424.7912
8 Semi-bungalow, 2 bedroom/s | 496.1978 | 25 | 12404.9454 | 434.3077 | 25 | 10857.6915 | 234.5697 | 25 | 5864.243 | 264.4724 | 25 | 6611.8094 | 296.9916 | 25 | 7424.7912
9 Semi-bungalow, 3 bedroom/s | 496.1978 | 25 | 12404.9454 | 434.3077 | 25 | 10857.6915 | 234.5697 | 25 | 5864.243 | 264.4724 | 25 | 6611.8094 | 296.9916 | 25 | 7424.7912
10 Det-bungalow, 2 bedroom/s | 496.1978 | 25 | 12404.9454 | 434.3077 | 25 | 10857.6915 | 234.5697 | 25 | 5864.243 | 264.4724 | 25 | 6611.8094 | 296.9916 | 25 | 7424.7912
11 Det-bungalow, 3 bedroom/s | 496.1978 | 25 | 12404.9454 | 434.3077 | 25 | 10857.6915 | 234.5697 | 25 | 5864.243 | 264.4724 | 25 | 6611.8094 | 296.9916 | 25 | 7424.7912
12 Det-bungalow, 4 bedroom/s | 496.1978 | 25 | 12404.9454 | 434.3077 | 25 | 10857.6915 | 234.5697 | 25 | 5864.243 | 264.4724 | 25 | 6611.8094 | 296.9916 | 25 | 7424.7912
13 Semi-house, 2 bedroom/s | 496.1978 | 25 | 12404.9454 | 434.3077 | 25 | 10857.6915 | 234.5697 | 25 | 5864.243 | 264.4724 | 25 | 6611.8094 | 296.9916 | 25 | 7424.7912
14 Semi-house, 3 bedroom/s | 496.1978 | 25 | 12404.9454 | 434.3077 | 25 | 10857.6915 | 234.5697 | 25 | 5864.243 | 264.4724 | 25 | 6611.8094 | 296.9916 | 25 | 7424.7912
15 Semi-house, 4 bedroom/s | 496.1978 | 25 | 12404.9454 | 434.3077 | 25 | 10857.6915 | 234.5697 | 25 | 5864.243 | 264.4724 | 25 | 6611.8094 | 296.9916 | 25 | 7424.7912
16 Det-house, 2 bedroom/s | 496.1978 | 25 | 12404.9454 | 434.3077 | 25 | 10857.6915 | 234.5697 | 25 | 5864.243 | 264.4724 | 25 | 6611.8094 | 296.9916 | 25 | 7424.7912
17 Det-house, 3 bedroom/s | 496.1978 | 25 | 12404.9454 | 434.3077 | 25 | 10857.6915 | 234.5697 | 25 | 5864.243 | 264.4724 | 25 | 6611.8094 | 296.9916 | 25 | 7424.7912
18 Det-house, 4 bedroom/s | 496.1978 | 25 | 12404.9454 | 434.3077 | 25 | 10857.6915 | 234.5697 | 25 | 5864.243 | 264.4724 | 25 | 6611.8094 | 296.9916 | 25 | 7424.7912
measure | OTHER MICROGENERATION (HEAT) | Column1 | Column2 | OTHER MICROGENERATION (ELEC) | Column3 | Column4
dwelling type | Annual carbon reduction per measure (kgCO2/a) | Life-time (years) | Lifetime carbon reduction (kgCO2) - unadjusted | Annual carbon reduction per measure (kgCO2/a) | Life-time (years) | Lifetime carbon reduction (kgCO2) - unadjusted
1 Flat, 1 bedroom |  |  | 0 |  |  | 0
2 Flat, 2 bedroom/s |  |  | 0 |  |  | 0
3 Flat, 3 bedroom/s |  |  | 0 |  |  | 0
4 Mid-Terrace, 2 bedroom/s |  |  | 0 |  |  | 0
5 Mid-Terrace, 3 bedroom/s |  |  | 0 |  |  | 0
6 End-Terrace, 2 bedroom/s |  |  | 0 |  |  | 0
7 End-Terrace, 3 bedroom/s |  |  | 0 |  |  | 0
8 Semi-bungalow, 2 bedroom/s |  |  | 0 |  |  | 0
9 Semi-bungalow, 3 bedroom/s |  |  | 0 |  |  | 0
10 Det-bungalow, 2 bedroom/s |  |  | 0 |  |  | 0
11 Det-bungalow, 3 bedroom/s |  |  | 0 |  |  | 0
12 Det-bungalow, 4 bedroom/s |  |  | 0 |  |  | 0
13 Semi-house, 2 bedroom/s |  |  | 0 |  |  | 0
14 Semi-house, 3 bedroom/s |  |  | 0 |  |  | 0
15 Semi-house, 4 bedroom/s |  |  | 0 |  |  | 0
16 Det-house, 2 bedroom/s |  |  | 0 |  |  | 0
17 Det-house, 3 bedroom/s |  |  | 0 |  |  | 0
18 Det-house, 4 bedroom/s |  |  | 0 |  |  | 0
measure | SOLAR PV (PHOTOVOLTAIC) | Column1 | Column2
dwelling type | Annual carbon reduction per measure (kgCO2/a) | Life-time (years) | Lifetime carbon reduction (kgCO2) - unadjusted
1 Flat, 1 bedroom |  |  | 0
2 Flat, 2 bedroom/s |  |  | 0
3 Flat, 3 bedroom/s |  |  | 0
4 Mid-Terrace, 2 bedroom/s |  |  | 0
5 Mid-Terrace, 3 bedroom/s |  |  | 0
6 End-Terrace, 2 bedroom/s |  |  | 0
7 End-Terrace, 3 bedroom/s |  |  | 0
8 Semi-bungalow, 2 bedroom/s |  |  | 0
9 Semi-bungalow, 3 bedroom/s |  |  | 0
10 Det-bungalow, 2 bedroom/s |  |  | 0
11 Det-bungalow, 3 bedroom/s |  |  | 0
12 Det-bungalow, 4 bedroom/s |  |  | 0
13 Semi-house, 2 bedroom/s |  |  | 0
14 Semi-house, 3 bedroom/s |  |  | 0
15 Semi-house, 4 bedroom/s |  |  | 0
16 Det-house, 2 bedroom/s |  |  | 0
17 Det-house, 3 bedroom/s |  |  | 0
18 Det-house, 4 bedroom/s |  |  | 0
measure | WIND TURBINES | Column1 | Column2
dwelling type | Annual carbon reduction per measure (kgCO2/a) | Life-time (years) | Lifetime carbon reduction (kgCO2) - unadjusted
1 Flat, 1 bedroom |  |  | 0
2 Flat, 2 bedroom/s |  |  | 0
3 Flat, 3 bedroom/s |  |  | 0
4 Mid-Terrace, 2 bedroom/s |  |  | 0
5 Mid-Terrace, 3 bedroom/s |  |  | 0
6 End-Terrace, 2 bedroom/s |  |  | 0
7 End-Terrace, 3 bedroom/s |  |  | 0
8 Semi-bungalow, 2 bedroom/s |  |  | 0
9 Semi-bungalow, 3 bedroom/s |  |  | 0
10 Det-bungalow, 2 bedroom/s |  |  | 0
11 Det-bungalow, 3 bedroom/s |  |  | 0
12 Det-bungalow, 4 bedroom/s |  |  | 0
13 Semi-house, 2 bedroom/s |  |  | 0
14 Semi-house, 3 bedroom/s |  |  | 0
15 Semi-house, 4 bedroom/s |  |  | 0
16 Det-house, 2 bedroom/s |  |  | 0
17 Det-house, 3 bedroom/s |  |  | 0
18 Det-house, 4 bedroom/s |  |  | 0
measure | MICRO CHP | Column1 | Column2
dwelling type | Annual carbon reduction per measure (kgCO2/a) | Life-time (years) | Lifetime carbon reduction (kgCO2) - unadjusted
1 Flat, 1 bedroom |  |  | 0
2 Flat, 2 bedroom/s |  |  | 0
3 Flat, 3 bedroom/s |  |  | 0
4 Mid-Terrace, 2 bedroom/s |  |  | 0
5 Mid-Terrace, 3 bedroom/s |  |  | 0
6 End-Terrace, 2 bedroom/s |  |  | 0
7 End-Terrace, 3 bedroom/s |  |  | 0
8 Semi-bungalow, 2 bedroom/s |  |  | 0
9 Semi-bungalow, 3 bedroom/s |  |  | 0
10 Det-bungalow, 2 bedroom/s |  |  | 0
11 Det-bungalow, 3 bedroom/s |  |  | 0
12 Det-bungalow, 4 bedroom/s |  |  | 0
13 Semi-house, 2 bedroom/s |  |  | 0
14 Semi-house, 3 bedroom/s |  |  | 0
15 Semi-house, 4 bedroom/s |  |  | 0
16 Det-house, 2 bedroom/s |  |  | 0
17 Det-house, 3 bedroom/s |  |  | 0
18 Det-house, 4 bedroom/s |  |  | 0
An annual carbon reduction score per property can be obtained via the heat pump calculator in the Carbon Reduction Matrix at http://www.ofgem.gov.uk/Sustainability/Environment/EnergyEff/InfProjMngrs/Documents1/Carbon%20Emissions%20Reduction%20Target%20Carbon%20Reduction%20Matrix.xls.
An annual carbon reduction score per property can be obtained via the heat pump calculator in the Carbon Reduction Matrix at http://www.ofgem.gov.uk/Sustainability/Environment/EnergyEff/InfProjMngrs/Documents1/Carbon%20Emissions%20Reduction%20Target%20Carbon%20Reduction%20Matrix.xls.
An annual carbon reduction score per property can be obtained via the heat pump calculator in the Carbon Reduction Matrix at http://www.ofgem.gov.uk/Sustainability/Environment/EnergyEff/InfProjMngrs/Documents1/Carbon%20Emissions%20Reduction%20Target%20Carbon%20Reduction%20Matrix.xls.
An annual carbon reduction score per property can be obtained via the heat pump calculator in the Carbon Reduction Matrix at http://www.ofgem.gov.uk/Sustainability/Environment/EnergyEff/InfProjMngrs/Documents1/Carbon%20Emissions%20Reduction%20Target%20Carbon%20Reduction%20Matrix.xls.
An annual carbon reduction score per property can be obtained via the heat pump calculator in the Carbon Reduction Matrix at http://www.ofgem.gov.uk/Sustainability/Environment/EnergyEff/InfProjMngrs/Documents1/Carbon%20Emissions%20Reduction%20Target%20Carbon%20Reduction%20Matrix.xls.

## SWI U-value calculator
Community Energy Savings Programme 2009 - 2012 - CO2 savings scores
SOLID WALL INSULATION U-VALUE CALCULATOR
This calculator may be used to determine the reduction in carbon emissions from solid wall insulation measures. It should be used in situations where the U-values before and after differ from those of the standard measures.
1. Enter U-values before and after measure
U-value before (W/m2K):
U-value after (W/m2K): | [9 empty] | s-E | 3 | 2.1 | 0.45 | 0.35 | 0.3
[10 empty] | S-e | -2.1 | -0.45 | -0.35 | -0.3 | -0.2
[10 empty] | E-e | -2.1 | -0.45 | -0.35 | -0.3 | -0.2
|  |  | S FLAG | 0 | 0 | 0 | 0 | 0 | 0 | s-e | 0.9 | 1.65 | 0.1 | 0.05 | 0.1
2. Annual reduction in carbon emissions for standard property types |  |  | E FLAG | 0 | 0 | 0 | 0 | 0 | 0
|  |  |  | START | 3 | 2.1 | 0.45 | 0.35 | 0.3 |  | 3 | 2.1 | 0.45 | 0.35 | 0.3
Property details | Number of beds | Annual carbon reduction per measure (kgCO2/a) |  | END | 2.1 | 0.45 | 0.35 | 0.3 | 0.2 |  | 2.1 | 0.45 | 0.35 | 0.3 | 0.2 | SAVING
Flat | 1 | 0 |  |  | 310.6521 | 548.0196 | 32.7779 | 15.8053 | 30.1105 |  | 0 | 0 | 0 | 0 | 0 | 0
Flat | 2 | 0 |  |  | 374.3817 | 660.4446 | 39.5022 | 19.0477 | 36.2876 |  | 0 | 0 | 0 | 0 | 0 | 0
Flat | 3 | 0 |  |  | 452.2147 | 797.7494 | 47.7146 | 23.0076 | 43.8317 |  | 0 | 0 | 0 | 0 | 0 | 0
Mid-Terrace | 2 | 0 |  |  | 397.8784 | 684.9541 | 42.72 | 20.6441 | 39.1638 |  | 0 | 0 | 0 | 0 | 0 | 0
Mid-Terrace | 3 | 0 |  |  | 445.5471 | 767.0165 | 47.8381 | 23.1174 | 43.8559 |  | 0 | 0 | 0 | 0 | 0 | 0
End-Terrace | 2 | 0 |  |  | 672.3715 | 1256.0181 | 73.7852 | 37.803 | 77.1712 |  | 0 | 0 | 0 | 0 | 0 | 0
End-Terrace | 3 | 0 |  |  | 752.9264 | 1406.4982 | 82.6252 | 42.3321 | 86.4168 |  | 0 | 0 | 0 | 0 | 0 | 0
Semi-bungalow | 2 | 0 |  |  | 506.8416 | 957.1972 | 53.4822 | 26.7016 | 53.5435 |  | 0 | 0 | 0 | 0 | 0 | 0
Semi-bungalow | 3 | 0 |  |  | 547.1436 | 1033.3094 | 57.7349 | 28.8247 | 57.8011 |  | 0 | 0 | 0 | 0 | 0 | 0
Det-bungalow | 2 | 0 |  |  | 597.251 | 1167.0609 | 65.9616 | 32.8171 | 65.5566 |  | 0 | 0 | 0 | 0 | 0 | 0
Det-bungalow | 3 | 0 |  |  | 644.4167 | 1259.2253 | 71.1707 | 35.4087 | 70.7336 |  | 0 | 0 | 0 | 0 | 0 | 0
Det-bungalow | 4 | 0 |  |  | 692.2146 | 1352.6249 | 76.4496 | 38.035 | 75.9801 |  | 0 | 0 | 0 | 0 | 0 | 0
Semi-house | 2 | 0 |  |  | 736.9905 | 1371.8647 | 79.0415 | 40.2186 | 82.1264 |  | 0 | 0 | 0 | 0 | 0 | 0
Semi-house | 3 | 0 |  |  | 792.3399 | 1474.8943 | 84.9777 | 43.2391 | 88.2943 |  | 0 | 0 | 0 | 0 | 0 | 0
Semi-house | 4 | 0 |  |  | 848.2358 | 1578.9413 | 90.9725 | 46.2894 | 94.523 |  | 0 | 0 | 0 | 0 | 0 | 0
Det-house | 2 | 0 |  |  | 1091.7255 | 2183.7712 | 122.3461 | 61.0485 | 123.373 |  | 0 | 0 | 0 | 0 | 0 | 0
Det-house | 3 | 0 |  |  | 1173.5697 | 2347.4835 | 131.5181 | 65.6251 | 132.622 |  | 0 | 0 | 0 | 0 | 0 | 0
Det-house | 4 | 0 |  |  | 1260.616 | 2521.6018 | 141.2731 | 70.4927 | 142.4589 |  | 0 | 0 | 0 | 0 | 0 | 0