## Instructions
Instructions
Prior to 1 August 2010, fuel aggregated carbon savings were awarded to solid wall insulation under CERT. Following the coming into force of the CERT Extension legislation, carbon savings for solid wall insulation installed from 1 August 2010 will differ according to fuel type.
The sheet 'SWI carbon savings' provides carbon savings per fuel type. The primary fuel type of the property in which the solid wall insulation is installed must be recorded and carbon savings must be claimed for that fuel type indentified. The carbon savings does not include any uplifts
From 1 August 2010 all solid wall insulation activity must be reported by fuel type, in line with the legislation.
Ofgem will update the CERT Scheme Spreadsheet with these carbon savings in due course. We will expect suppliers to report activity on the CERT Scheme Spreadsheet in the normal way.

## SWI carbon savings
Fuel specific carbon savings for solid wall insulation
Gas
SOLID WALL INSULATION U-value 2.1 to 0.45 W/m2K |  |  |  | SOLID WALL INSULATION U-value 2.1 to 0.37 W/m2K |  |  |  | SOLID WALL INSULATION U-value 2.1 to 0.35 W/m2K
Measure/Property Details | no. beds | Annual carbon reduction per measure (kgCO2/a) | Life-time (years) | Measure/Property Details | no. beds | Annual carbon reduction per measure (kgCO2/a) | Life-time (years) | Measure/Property Details | no. beds | Annual carbon reduction per measure (kgCO2/a) | Life-time (years)
Flat | 1 | 706.5205 | 30 | Flat | 1 | 740.3936 | 30 | Flat | 1 | 748.6299 | 30
Flat | 2 | 851.4615 | 30 | Flat | 2 | 892.2837 | 30 | Flat | 2 | 902.2095 | 30
Flat | 3 | 1028.4782 | 30 | Flat | 3 | 1077.7872 | 30 | Flat | 3 | 1089.7767 | 30
Mid-Terrace | 2 | 885.0199 | 30 | Mid-Terrace | 2 | 929.4629 | 30 | Mid-Terrace | 2 | 940.2905 | 30
Mid-Terrace | 3 | 991.0517 | 30 | Mid-Terrace | 3 | 1040.8193 | 30 | Mid-Terrace | 3 | 1052.9442 | 30
End-Terrace | 2 | 1614.2698 | 30 | End-Terrace | 2 | 1691.0217 | 30 | End-Terrace | 2 | 1710.564 | 30
End-Terrace | 3 | 1807.671 | 30 | End-Terrace | 3 | 1893.6184 | 30 | End-Terrace | 3 | 1915.502 | 30
Semi-bungalow | 2 | 1227.7688 | 30 | Semi-bungalow | 2 | 1282.5601 | 30 | Semi-bungalow | 2 | 1296.2548 | 30
Semi-bungalow | 3 | 1325.3958 | 30 | Semi-bungalow | 3 | 1384.5439 | 30 | Semi-bungalow | 3 | 1399.3276 | 30
Det-bungalow | 2 | 1496.6175 | 30 | Det-bungalow | 2 | 1564.1824 | 30 | Det-bungalow | 2 | 1581.025 | 30
Det-bungalow | 3 | 1614.8074 | 30 | Det-bungalow | 3 | 1687.7079 | 30 | Det-bungalow | 3 | 1705.8807 | 30
Det-bungalow | 4 | 1734.5814 | 30 | Det-bungalow | 4 | 1812.8891 | 30 | Det-bungalow | 4 | 1832.4098 | 30
Semi-house | 2 | 1763.7103 | 30 | Semi-house | 2 | 1845.6693 | 30 | Semi-house | 2 | 1866.4228 | 30
Semi-house | 3 | 1896.1684 | 30 | Semi-house | 3 | 1984.2826 | 30 | Semi-house | 3 | 2006.5948 | 30
Semi-house | 4 | 2029.9343 | 30 | Semi-house | 4 | 2124.2646 | 30 | Semi-house | 4 | 2148.1508 | 30
Det-house | 2 | 2804.3015 | 30 | Det-house | 2 | 2930.3021 | 30 | Det-house | 2 | 2961.7595 | 30
Det-house | 3 | 3014.5336 | 30 | Det-house | 3 | 3149.9801 | 30 | Det-house | 3 | 3183.7958 | 30
Det-house | 4 | 3238.1285 | 30 | Det-house | 4 | 3383.6214 | 30 | Det-house | 4 | 3419.9453 | 30
Electric
SOLID WALL INSULATION U-value 2.1 to 0.45 W/m2K |  |  |  | SOLID WALL INSULATION U-value 2.1 to 0.37 W/m2K |  |  |  | SOLID WALL INSULATION U-value 2.1 to 0.35 W/m2K
Measure/Property Details | no. beds | Annual carbon reduction per measure (kgCO2/a) | Life-time (years) | Measure/Property Details | no. beds | Annual carbon reduction per measure (kgCO2/a) | Life-time (years) | Measure/Property Details | no. beds | Annual carbon reduction per measure (kgCO2/a) | Life-time (years)
Flat | 1 | 1434.8782 | 30 | Flat | 1 | 1502.4676 | 30 | Flat | 1 | 1519.5159 | 30
Flat | 2 | 1729.2402 | 30 | Flat | 2 | 1810.6954 | 30 | Flat | 2 | 1831.241 | 30
Flat | 3 | 2088.7449 | 30 | Flat | 3 | 2187.1345 | 30 | Flat | 3 | 2211.9515 | 30
Mid-Terrace | 2 | 1771.1809 | 30 | Mid-Terrace | 2 | 1856.0882 | 30 | Mid-Terrace | 2 | 1877.5039 | 30
Mid-Terrace | 3 | 1983.3812 | 30 | Mid-Terrace | 3 | 2078.461 | 30 | Mid-Terrace | 3 | 2102.4424 | 30
End-Terrace | 2 | 3343.3974 | 30 | End-Terrace | 2 | 3488.2714 | 30 | End-Terrace | 2 | 3524.41 | 30
End-Terrace | 3 | 3743.9606 | 30 | End-Terrace | 3 | 3906.1916 | 30 | End-Terrace | 3 | 3946.6598 | 30
Semi-bungalow | 2 | 2573.8983 | 30 | Semi-bungalow | 2 | 2691.05 | 30 | Semi-bungalow | 2 | 2720.0232 | 30
Semi-bungalow | 3 | 2778.5639 | 30 | Semi-bungalow | 3 | 2905.031 | 30 | Semi-bungalow | 3 | 2936.308 | 30
Det-bungalow | 2 | 3146.4666 | 30 | Det-bungalow | 2 | 3291.1197 | 30 | Det-bungalow | 2 | 3326.8914 | 30
Det-bungalow | 3 | 3394.9472 | 30 | Det-bungalow | 3 | 3551.0238 | 30 | Det-bungalow | 3 | 3589.6204 | 30
Det-bungalow | 4 | 3646.7583 | 30 | Det-bungalow | 4 | 3814.4114 | 30 | Det-bungalow | 4 | 3855.8708 | 30
Semi-house | 2 | 3643.7211 | 30 | Semi-house | 2 | 3802.7393 | 30 | Semi-house | 2 | 3842.3378 | 30
Semi-house | 3 | 3917.3716 | 30 | Semi-house | 3 | 4088.3323 | 30 | Semi-house | 3 | 4130.9047 | 30
Semi-house | 4 | 4193.7241 | 30 | Semi-house | 4 | 4376.7453 | 30 | Semi-house | 4 | 4422.321 | 30
Det-house | 2 | 5844.1859 | 30 | Det-house | 2 | 6104.0583 | 30 | Det-house | 2 | 6168.0071 | 30
Det-house | 3 | 6282.3111 | 30 | Det-house | 3 | 6561.6656 | 30 | Det-house | 3 | 6630.4084 | 30
Det-house | 4 | 6748.2846 | 30 | Det-house | 4 | 7048.3595 | 30 | Det-house | 4 | 7122.2011 | 30
Oil
SOLID WALL INSULATION U-value 2.1 to 0.45 W/m2K |  |  |  | SOLID WALL INSULATION U-value 2.1 to 0.37 W/m2K |  |  |  | SOLID WALL INSULATION U-value 2.1 to 0.35 W/m2K
Measure/Property Details | no. beds | Annual carbon reduction per measure (kgCO2/a) | Life-time (years) | Measure/Property Details | no. beds | Annual carbon reduction per measure (kgCO2/a) | Life-time (years) | Measure/Property Details | no. beds | Annual carbon reduction per measure (kgCO2/a) | Life-time (years)
Flat | 1 | 886.5559 | 30 | Flat | 1 | 930.8179 | 30 | Flat | 1 | 941.7343 | 30
Flat | 2 | 1068.4308 | 30 | Flat | 2 | 1121.7731 | 30 | Flat | 2 | 1134.9289 | 30
Flat | 3 | 1290.5549 | 30 | Flat | 3 | 1354.9869 | 30 | Flat | 3 | 1370.8778 | 30
Mid-Terrace | 2 | 1107.551 | 30 | Mid-Terrace | 2 | 1164.8038 | 30 | Mid-Terrace | 2 | 1178.9764 | 30
Mid-Terrace | 3 | 1240.2436 | 30 | Mid-Terrace | 3 | 1304.3557 | 30 | Mid-Terrace | 3 | 1320.2263 | 30
End-Terrace | 2 | 2033.0943 | 30 | End-Terrace | 2 | 2127.0967 | 30 | End-Terrace | 2 | 2150.9676 | 30
End-Terrace | 3 | 2276.6737 | 30 | End-Terrace | 3 | 2381.9383 | 30 | End-Terrace | 3 | 2408.6691 | 30
Semi-bungalow | 2 | 1552.5749 | 30 | Semi-bungalow | 2 | 1621.767 | 30 | Semi-bungalow | 2 | 1638.996 | 30
Semi-bungalow | 3 | 1676.0291 | 30 | Semi-bungalow | 3 | 1750.7231 | 30 | Semi-bungalow | 3 | 1769.3221 | 30
Det-bungalow | 2 | 1886.5844 | 30 | Det-bungalow | 2 | 1972.2001 | 30 | Det-bungalow | 2 | 1993.4732 | 30
Det-bungalow | 3 | 2035.5704 | 30 | Det-bungalow | 3 | 2127.9474 | 30 | Det-bungalow | 3 | 2150.9004 | 30
Det-bungalow | 4 | 2186.5534 | 30 | Det-bungalow | 4 | 2285.7822 | 30 | Det-bungalow | 4 | 2310.4376 | 30
Semi-house | 2 | 2221.8094 | 30 | Semi-house | 2 | 2323.0516 | 30 | Semi-house | 2 | 2348.591 | 30
Semi-house | 3 | 2388.6716 | 30 | Semi-house | 3 | 2497.5173 | 30 | Semi-house | 3 | 2524.9747 | 30
Semi-house | 4 | 2557.1813 | 30 | Semi-house | 4 | 2673.7056 | 30 | Semi-house | 4 | 2703.1 | 30
Det-house | 2 | 3526.5445 | 30 | Det-house | 2 | 3685.2664 | 30 | Det-house | 2 | 3724.7126 | 30
Det-house | 3 | 3790.9215 | 30 | Det-house | 3 | 3961.5424 | 30 | Det-house | 3 | 4003.9457 | 30
Det-house | 4 | 4072.1029 | 30 | Det-house | 4 | 4255.3791 | 30 | Det-house | 4 | 4300.9276 | 30
Coal
SOLID WALL INSULATION U-value 2.1 to 0.45 W/m2K |  |  |  | SOLID WALL INSULATION U-value 2.1 to 0.37 W/m2K |  |  |  | SOLID WALL INSULATION U-value 2.1 to 0.35 W/m2K
Measure/Property Details | no. beds | Annual carbon reduction per measure (kgCO2/a) | Life-time (years) | Measure/Property Details | no. beds | Annual carbon reduction per measure (kgCO2/a) | Life-time (years) | Measure/Property Details | no. beds | Annual carbon reduction per measure (kgCO2/a) | Life-time (years)
Flat | 1 | 1812.904 | 30 | Flat | 1 | 1904.6091 | 30 | Flat | 1 | 1927.6296 | 30
Flat | 2 | 2184.817 | 30 | Flat | 2 | 2295.3352 | 30 | Flat | 2 | 2323.0783 | 30
Flat | 3 | 2639.035 | 30 | Flat | 3 | 2772.5297 | 30 | Flat | 3 | 2806.0405 | 30
Mid-Terrace | 2 | 2244.4992 | 30 | Mid-Terrace | 2 | 2360.5023 | 30 | Mid-Terrace | 2 | 2389.6976 | 30
Mid-Terrace | 3 | 2513.4064 | 30 | Mid-Terrace | 3 | 2643.3076 | 30 | Mid-Terrace | 3 | 2676.0007 | 30
End-Terrace | 2 | 4227.8033 | 30 | End-Terrace | 2 | 4413.6546 | 30 | End-Terrace | 2 | 4460.5421 | 30
End-Terrace | 3 | 4734.3248 | 30 | End-Terrace | 3 | 4942.4424 | 30 | End-Terrace | 3 | 4994.9474 | 30
Semi-bungalow | 2 | 3242.1167 | 30 | Semi-bungalow | 2 | 3384.38 | 30 | Semi-bungalow | 2 | 3419.656 | 30
Semi-bungalow | 3 | 3499.9161 | 30 | Semi-bungalow | 3 | 3653.4917 | 30 | Semi-bungalow | 3 | 3691.5726 | 30
Det-bungalow | 2 | 3975.8131 | 30 | Det-bungalow | 2 | 4152.8221 | 30 | Det-bungalow | 2 | 4196.6316 | 30
Det-bungalow | 3 | 4289.7883 | 30 | Det-bungalow | 3 | 4480.7759 | 30 | Det-bungalow | 3 | 4528.0451 | 30
Det-bungalow | 4 | 4607.9718 | 30 | Det-bungalow | 4 | 4813.1254 | 30 | Det-bungalow | 4 | 4863.9007 | 30
Semi-house | 2 | 4614.4575 | 30 | Semi-house | 2 | 4816.8597 | 30 | Semi-house | 2 | 4867.6838 | 30
Semi-house | 3 | 4961.0121 | 30 | Semi-house | 3 | 5178.6151 | 30 | Semi-house | 3 | 5233.2562 | 30
Semi-house | 4 | 5310.9886 | 30 | Semi-house | 4 | 5543.9425 | 30 | Semi-house | 4 | 5602.4383 | 30
Det-house | 2 | 7413.7238 | 30 | Det-house | 2 | 7737.2344 | 30 | Det-house | 2 | 7817.1702 | 30
Det-house | 3 | 7969.5136 | 30 | Det-house | 3 | 8317.277 | 30 | Det-house | 3 | 8403.2054 | 30
Det-house | 4 | 8560.6309 | 30 | Det-house | 4 | 8934.1887 | 30 | Det-house | 4 | 9026.4906 | 30
LPG
SOLID WALL INSULATION U-value 2.1 to 0.45 W/m2K |  |  |  | SOLID WALL INSULATION U-value 2.1 to 0.37 W/m2K |  |  |  | SOLID WALL INSULATION U-value 2.1 to 0.35 W/m2K
Measure/Property Details | no. beds | Annual carbon reduction per measure (kgCO2/a) | Life-time (years) | Measure/Property Details | no. beds | Annual carbon reduction per measure (kgCO2/a) | Life-time (years) | Measure/Property Details | no. beds | Annual carbon reduction per measure (kgCO2/a) | Life-time (years)
Flat | 1 | 796.1842 | 30 | Flat | 1 | 834.3562 | 30 | Flat | 1 | 843.6376 | 30
Flat | 2 | 959.5195 | 30 | Flat | 2 | 1005.5224 | 30 | Flat | 2 | 1016.708 | 30
Flat | 3 | 1159.0013 | 30 | Flat | 3 | 1214.568 | 30 | Flat | 3 | 1228.079 | 30
Mid-Terrace | 2 | 997.3369 | 30 | Mid-Terrace | 2 | 1047.42 | 30 | Mid-Terrace | 2 | 1059.6218 | 30
Mid-Terrace | 3 | 1116.825 | 30 | Mid-Terrace | 3 | 1172.9085 | 30 | Mid-Terrace | 3 | 1186.5721 | 30
End-Terrace | 2 | 1819.135 | 30 | End-Terrace | 2 | 1905.6274 | 30 | End-Terrace | 2 | 1927.6498 | 30
End-Terrace | 3 | 2037.0806 | 30 | End-Terrace | 3 | 2133.9354 | 30 | End-Terrace | 3 | 2158.5962 | 30
Semi-bungalow | 2 | 1383.5836 | 30 | Semi-bungalow | 2 | 1445.3284 | 30 | Semi-bungalow | 2 | 1460.7611 | 30
Semi-bungalow | 3 | 1493.6003 | 30 | Semi-bungalow | 3 | 1560.2548 | 30 | Semi-bungalow | 3 | 1576.9147 | 30
Det-bungalow | 2 | 1686.5516 | 30 | Det-bungalow | 2 | 1762.691 | 30 | Det-bungalow | 2 | 1781.6712 | 30
Det-bungalow | 3 | 1819.7408 | 30 | Det-bungalow | 3 | 1901.8931 | 30 | Det-bungalow | 3 | 1922.3721 | 30
Det-bungalow | 4 | 1954.7152 | 30 | Det-bungalow | 4 | 2042.9609 | 30 | Det-bungalow | 4 | 2064.9589 | 30
Semi-house | 2 | 1987.5409 | 30 | Semi-house | 2 | 2079.9011 | 30 | Semi-house | 2 | 2103.2885 | 30
Semi-house | 3 | 2136.809 | 30 | Semi-house | 3 | 2236.1057 | 30 | Semi-house | 3 | 2261.2495 | 30
Semi-house | 4 | 2287.551 | 30 | Semi-house | 4 | 2393.8526 | 30 | Semi-house | 4 | 2420.7702 | 30
Det-house | 2 | 3160.1923 | 30 | Det-house | 2 | 3302.1835 | 30 | Det-house | 2 | 3337.6331 | 30
Det-house | 3 | 3397.1047 | 30 | Det-house | 3 | 3549.7406 | 30 | Det-house | 3 | 3587.8478 | 30
Det-house | 4 | 3649.0758 | 30 | Det-house | 4 | 3813.033 | 30 | Det-house | 4 | 3853.9668 | 30

## Savings not on CERT Spreadsheet
Fuel specific savings for U-Values not on the CERT Scheme Spreadsheet
These scores are for when you know the start and finishing U-values of the wall you are treating and they are not present on the CERT Scheme Spreadsheet
Please note that these scores are valid from 01/08/10
Property details | Number of beds | Annual reduction in carbon emissions (kgCO2/a) |  |  |  |  | Lifetime (years)
Solid wall insulation from 2.1 W/m²K to 0.30 W/m²K
|  | Gas | LPG | Electric | Oil | Coal
Flat | 1 | 768.7216 | 865.9353 | 1562.4109 | 968.6041 | 1985.161 | 30
Flat | 2 | 926.4231 | 1043.5799 | 1882.9359 | 1167.311 | 2392.4122 | 30
Flat | 3 | 1119.0242 | 1260.5376 | 2274.3936 | 1409.9921 | 2889.7888 | 30
Mid-Terrace | 2 | 966.728 | 1088.733 | 1931.3764 | 1213.962 | 2462.8124 | 30
Mid-Terrace | 3 | 1082.5491 | 1219.171 | 2162.7693 | 1359.4034 | 2757.8752 | 30
End-Terrace | 2 | 1760.06 | 1982.2221 | 3614.8177 | 2211.4119 | 4578.9051 | 30
End-Terrace | 3 | 1970.9279 | 2219.7066 | 4047.899 | 2476.355 | 5127.4911 | 30
Semi-bungalow | 2 | 1330.5336 | 1498.475 | 2791.9061 | 1681.9971 | 3507.4173 | 30
Semi-bungalow | 3 | 1436.332 | 1617.6274 | 3013.9067 | 1815.7424 | 3786.3124 | 30
Det-bungalow | 2 | 1623.1023 | 1827.9553 | 3415.6209 | 2046.489 | 4305.4717 | 30
Det-bungalow | 3 | 1751.2808 | 1972.3113 | 3685.357 | 2208.1029 | 4645.4805 | 30
Det-bungalow | 4 | 1881.1773 | 2118.6022 | 3958.7084 | 2371.883 | 4990.0465 | 30
Semi-house | 2 | 1918.8505 | 2161.0462 | 3941.2057 | 2412.9775 | 4995.4597 | 30
Semi-house | 3 | 2062.9599 | 2323.3449 | 4237.1978 | 2594.1968 | 5370.6283 | 30
Semi-house | 4 | 2208.4922 | 2487.2461 | 4536.1126 | 2777.2054 | 5749.5014 | 30
Det-house | 2 | 3040.5959 | 3424.4115 | 6326.3439 | 3823.2128 | 8015.912 | 30
Det-house | 3 | 3268.5424 | 3681.1318 | 6800.6153 | 4109.8303 | 8616.8464 | 30
Det-house | 4 | 3510.9777 | 3954.1698 | 7305.0327 | 4414.6659 | 9255.9779 | 30
Property details | Number of beds | Annual reduction in carbon emissions (kgCO2/a) |  |  |  |  | Lifetime (years)
Solid wall insulation from 2.1 W/m²K to 0.20 W/m²K
|  | Gas | LPG | Electric | Oil | Coal
Flat | 1 | 806.587 | 908.6061 | 1649.2568 | 1019.7561 | 2098.7757 | 30
Flat | 2 | 972.0565 | 1095.0046 | 1987.598 | 1228.9567 | 2529.3347 | 30
Flat | 3 | 1174.1446 | 1322.6533 | 2400.8146 | 1484.4537 | 3055.1771 | 30
Mid-Terrace | 2 | 1016.2776 | 1144.57 | 2040.3786 | 1280.8455 | 2608.0735 | 30
Mid-Terrace | 3 | 1138.035 | 1281.6978 | 2284.8307 | 1434.3001 | 2920.5396 | 30
End-Terrace | 2 | 1861.2278 | 2096.162 | 3797.0787 | 2335.7364 | 4822.2212 | 30
End-Terrace | 3 | 2084.2164 | 2347.2974 | 4251.9963 | 2615.5745 | 5399.9582 | 30
Semi-bungalow | 2 | 1399.5446 | 1576.1932 | 2933.4157 | 1767.9692 | 3681.5534 | 30
Semi-bungalow | 3 | 1510.8305 | 1701.5255 | 3166.6685 | 1908.5506 | 3974.295 | 30
Det-bungalow | 2 | 1707.4445 | 1922.9384 | 3590.1624 | 2152.1477 | 4520.7915 | 30
Det-bungalow | 3 | 1842.2837 | 2074.7954 | 3873.6822 | 2322.1056 | 4877.8044 | 30
Det-bungalow | 4 | 1978.9301 | 2228.6878 | 4161.0022 | 2494.3415 | 5239.6024 | 30
Semi-house | 2 | 2026.2478 | 2281.9996 | 4139.2153 | 2544.5958 | 5255.7299 | 30
Semi-house | 3 | 2178.4229 | 2453.3822 | 4450.0784 | 2735.6999 | 5650.4453 | 30
Semi-house | 4 | 2332.1006 | 2626.457 | 4764.0109 | 2928.6909 | 6049.0582 | 30
Det-house | 2 | 3200.7268 | 3604.7499 | 6638.2344 | 4021.5193 | 8412.068 | 30
Det-house | 3 | 3440.678 | 3874.9897 | 7135.8875 | 4323.0034 | 9042.7014 | 30
Det-house | 4 | 3695.881 | 4162.4067 | 7665.1728 | 4643.6505 | 9713.4194 | 30
Property details | Number of beds | Annual reduction in carbon emissions (kgCO2/a) |  |  |  |  | Lifetime (years)
Solid wall insulation from 1.9 W/m²K to 0.30 W/m²K
dwelling | no.beds | Gas | LPG | Electric | Oil | Coal
Flat | 1 | 681.9919 | 768.2592 | 1377.4265 | 858.4927 | 1754.3925 | 30
Flat | 2 | 821.9009 | 925.8658 | 1660.0024 | 1034.6105 | 2114.302 | 30
Flat | 3 | 992.7721 | 1118.351 | 2005.1128 | 1249.7034 | 2553.8601 | 30
Mid-Terrace | 2 | 858.8415 | 967.2304 | 1700.4556 | 1075.9658 | 2175.2384 | 30
Mid-Terrace | 3 | 961.7369 | 1083.1116 | 1904.1825 | 1204.8743 | 2435.8478 | 30
End-Terrace | 2 | 1560.144 | 1757.0688 | 3200.3521 | 1961.9574 | 4051.6591 | 30
End-Terrace | 3 | 1747.0605 | 1967.5784 | 3583.7775 | 2197.0141 | 4537.0772 | 30
Semi-bungalow | 2 | 1180.4574 | 1329.4545 | 2478.6265 | 1494.7683 | 3110.5703 | 30
Semi-bungalow | 3 | 1274.3224 | 1435.1671 | 2675.7164 | 1613.6259 | 3357.9098 | 30
Det-bungalow | 2 | 1445.4345 | 1627.8658 | 3033.3626 | 1824.4063 | 3824.6581 | 30
Det-bungalow | 3 | 1559.5824 | 1756.4206 | 3272.9113 | 1968.482 | 4126.6963 | 30
Det-bungalow | 4 | 1675.2602 | 1886.6983 | 3515.6706 | 2114.4889 | 4432.7829 | 30
Semi-house | 2 | 1700.2055 | 1914.8002 | 3489.6698 | 2140.0768 | 4419.0057 | 30
Semi-house | 3 | 1827.8942 | 2058.6054 | 3751.7507 | 2300.8007 | 4750.8815 | 30
Semi-house | 4 | 1956.8437 | 2203.8305 | 4016.4194 | 2463.1115 | 5086.0343 | 30
Det-house | 2 | 2712.332 | 3054.7173 | 5612.1572 | 3411.1232 | 7117.1494 | 30
Det-house | 3 | 2915.6693 | 3283.7224 | 6032.8877 | 3666.8473 | 7650.7057 | 30
Det-house | 4 | 3131.9312 | 3527.2837 | 6480.361 | 3938.8258 | 8218.1762 | 30
Property Details | Number of beds | Annual reduction in carbon emissions (kgCO2/a) |  |  |  |  | Lifetime (years)
Solid wall insulation from 1.9 W/m²K to 0.20 W/m²K
dwelling | no.beds | Gas | LPG | Electric | Oil | Coal | Wtd ave
Flat | 1 | 719.8572 | 810.93 | 1464.2723 | 909.6447 | 1868.0071 | 30
Flat | 2 | 867.5343 | 977.2904 | 1764.6644 | 1096.2562 | 2251.2245 | 30
Flat | 3 | 1047.8925 | 1180.4667 | 2131.5337 | 1324.1651 | 2719.2485 | 30
Mid-Terrace | 2 | 908.391 | 1023.0674 | 1809.4577 | 1142.8494 | 2320.4995 | 30
Mid-Terrace | 3 | 1017.2228 | 1145.6383 | 2026.2439 | 1279.771 | 2598.5121 | 30
End-Terrace | 2 | 1661.3117 | 1871.0087 | 3382.6132 | 2086.2819 | 4294.9752 | 30
End-Terrace | 3 | 1860.3489 | 2095.1691 | 3787.8747 | 2336.2335 | 4809.5443 | 30
Semi-bungalow | 2 | 1249.4684 | 1407.1727 | 2620.1361 | 1580.7403 | 3284.7064 | 30
Semi-bungalow | 3 | 1348.8209 | 1519.0652 | 2828.4783 | 1706.4341 | 3545.8924 | 30
Det-bungalow | 2 | 1529.7768 | 1722.849 | 3207.9041 | 1930.0649 | 4039.9779 | 30
Det-bungalow | 3 | 1650.5853 | 1858.9046 | 3461.2365 | 2082.4847 | 4359.0203 | 30
Det-bungalow | 4 | 1773.013 | 1996.7839 | 3717.9644 | 2236.9474 | 4682.3389 | 30
Semi-house | 2 | 1807.6028 | 2035.7537 | 3687.6794 | 2271.6951 | 4679.2759 | 30
Semi-house | 3 | 1943.3573 | 2188.6427 | 3964.6313 | 2442.3038 | 5030.6985 | 30
Semi-house | 4 | 2080.4521 | 2343.0413 | 4244.3177 | 2614.597 | 5385.591 | 30
Det-house | 2 | 2872.463 | 3235.0556 | 5924.0477 | 3609.4297 | 7513.3054 | 30
Det-house | 3 | 3087.8049 | 3477.5803 | 6368.1599 | 3880.0204 | 8076.5606 | 30
Det-house | 4 | 3316.8345 | 3735.5205 | 6840.5011 | 4167.8105 | 8675.6178 | 30
all values include the 15% comfort factor reduction
Property Details | Number of beds | Annual reduction in carbon emissions (kgCO2/a) |  |  |  |  | Lifetime (years)
Solid wall insulation from 1.8 W/m2K to 0.30 W/m2K
dwelling | no.beds | Gas | LPG | Electric | Oil | Coal | Wtd ave
Flat | 1 | 639.09 | 719.9429 | 1285.635 | 803.9847 | 1640.4031 | 30
Flat | 2 | 770.1978 | 867.6376 | 1549.3801 | 968.9203 | 1976.928 | 30
Flat | 3 | 930.32 | 1048.0173 | 1871.4923 | 1170.3565 | 2387.9264 | 30
Mid-Terrace | 2 | 805.8439 | 907.5448 | 1586.5068 | 1008.2696 | 2034.3115 | 30
Mid-Terrace | 3 | 902.3899 | 1016.2753 | 1776.5818 | 1129.0676 | 2278.0368 | 30
End-Terrace | 2 | 1458.9315 | 1643.0785 | 2992.9773 | 1835.6446 | 3786.4939 | 30
End-Terrace | 3 | 1633.7221 | 1839.9312 | 3351.5576 | 2055.5681 | 4240.1433 | 30
Semi-bungalow | 2 | 1104.5716 | 1243.9889 | 2321.9948 | 1400.0873 | 2911.1821 | 30
Semi-bungalow | 3 | 1192.4025 | 1342.9057 | 2506.6301 | 1511.4163 | 3142.667 | 30
Det-bungalow | 2 | 1355.2987 | 1526.3539 | 2842.267 | 1711.8753 | 3583.1843 | 30
Det-bungalow | 3 | 1462.3284 | 1646.8921 | 3066.7245 | 1847.0644 | 3866.1531 | 30
Det-bungalow | 4 | 1570.7927 | 1769.0459 | 3294.1906 | 1984.0654 | 4152.9146 | 30
Semi-house | 2 | 1589.6947 | 1790.3382 | 3263.6234 | 2002.075 | 4129.2391 | 30
Semi-house | 3 | 1709.0839 | 1924.796 | 3508.7278 | 2152.4347 | 4439.3529 | 30
Semi-house | 4 | 1829.6518 | 2060.5815 | 3756.2523 | 2304.2791 | 4752.5288 | 30
Det-house | 2 | 2546.1618 | 2867.5732 | 5255.0683 | 3202.6887 | 6667.2614 | 30
Det-house | 3 | 2737.0417 | 3082.5485 | 5649.0287 | 3442.787 | 7167.0907 | 30
Det-house | 4 | 2940.0544 | 3311.1883 | 6068.0302 | 3698.1464 | 7698.6904 | 30
all values include the 15% comfort factor reduction
Property Details | Number of beds | Annual reduction in carbon emissions (kgCO2/a) |  |  |  |  | Lifetime (years)
Solid wall insulation from 1.7 W/m2K to 0.30 W/m2K
dwelling | no.beds | Gas | LPG | Electric | Oil | Coal | Wtd ave
Flat | 1 | 596.527 | 672.0085 | 1194.4458 | 749.9145 | 1527.5178 | 30
Flat | 2 | 718.9031 | 809.8695 | 1439.4835 | 903.7577 | 1840.8845 | 30
Flat | 3 | 868.3613 | 978.2394 | 1738.7486 | 1091.6467 | 2223.5998 | 30
Mid-Terrace | 2 | 753.3857 | 848.467 | 1473.8117 | 941.4172 | 1895.408 | 30
Mid-Terrace | 3 | 843.6468 | 950.1195 | 1650.385 | 1054.2058 | 2122.4916 | 30
End-Terrace | 2 | 1357.0429 | 1528.3263 | 2785.3575 | 1708.3447 | 3520.2499 | 30
End-Terrace | 3 | 1519.6265 | 1711.4309 | 3119.0635 | 1913.0167 | 3942.0013 | 30
Semi-bungalow | 2 | 1028.1976 | 1157.9732 | 2165.2969 | 1304.7203 | 2711.118 | 30
Semi-bungalow | 3 | 1109.9556 | 1250.0504 | 2337.4722 | 1408.4662 | 2926.6947 | 30
Det-bungalow | 2 | 1264.3038 | 1423.874 | 2651.1546 | 1598.3219 | 3340.877 | 30
Det-bungalow | 3 | 1364.1476 | 1536.3192 | 2860.5198 | 1724.5435 | 3604.7105 | 30
Det-bungalow | 4 | 1465.3296 | 1650.2715 | 3072.6911 | 1852.4568 | 3872.0802 | 30
Semi-house | 2 | 1478.5742 | 1665.189 | 3037.2918 | 1863.1498 | 3838.5099 | 30
Semi-house | 3 | 1589.618 | 1790.248 | 3265.3983 | 2003.0759 | 4126.7894 | 30
Semi-house | 4 | 1701.7582 | 1916.5417 | 3495.7571 | 2144.3836 | 4417.9153 | 30
Det-house | 2 | 2378.5963 | 2678.8567 | 4898.2997 | 2992.7131 | 6217.0426 | 30
Det-house | 3 | 2556.9142 | 2879.6844 | 5265.514 | 3217.0699 | 6683.12 | 30
Det-house | 4 | 2746.5664 | 3093.2773 | 5656.0693 | 3455.6874 | 7178.8224 | 30
all values include the 15% comfort factor reduction
Property Details | Number of beds | Annual reduction in carbon emissions (kgCO2/a) |  |  |  |  | Lifetime (years)
Solid wall insulation from 1.6 W/m2K to 0.30 W/m2K
dwelling | no.beds | Gas | LPG | Electric | Oil | Coal | Wtd ave
Flat | 1 | 554.2952 | 624.4474 | 1103.9759 | 696.3194 | 1415.8502 | 30
Flat | 2 | 668.0076 | 752.5513 | 1330.454 | 839.1677 | 1706.3086 | 30
Flat | 3 | 806.8847 | 909.0049 | 1607.0521 | 1013.6286 | 2061.0459 | 30
Mid-Terrace | 2 | 701.3601 | 789.8768 | 1362.5282 | 875.3272 | 1758.5075 | 30
Mid-Terrace | 3 | 785.3882 | 884.5098 | 1525.7689 | 980.1977 | 1969.1894 | 30
End-Terrace | 2 | 1254.7103 | 1413.0738 | 2577.402 | 1580.2217 | 3253.0535 | 30
End-Terrace | 3 | 1405.0337 | 1582.3702 | 2886.1934 | 1769.5437 | 3642.7928 | 30
Semi-bungalow | 2 | 951.4372 | 1071.5221 | 2008.4735 | 1208.7269 | 2510.4113 | 30
Semi-bungalow | 3 | 1027.0915 | 1156.725 | 2168.1789 | 1304.8398 | 2710.0286 | 30
Det-bungalow | 2 | 1172.4906 | 1320.4717 | 2459.97 | 1483.7458 | 3097.6678 | 30
Det-bungalow | 3 | 1265.0837 | 1424.7511 | 2654.2371 | 1600.9192 | 3342.2947 | 30
Det-bungalow | 4 | 1358.9179 | 1530.4282 | 2851.108 | 1719.6631 | 3590.2004 | 30
Semi-house | 2 | 1367.0794 | 1539.6181 | 2810.6444 | 1723.4887 | 3547.0408 | 30
Semi-house | 3 | 1469.7497 | 1655.2463 | 3021.7292 | 1852.9261 | 3813.4304 | 30
Semi-house | 4 | 1573.4338 | 1772.0163 | 3234.8982 | 1983.6414 | 4082.4503 | 30
Det-house | 2 | 2209.5368 | 2488.4567 | 4541.955 | 2781.1215 | 5766.2726 | 30
Det-house | 3 | 2375.1807 | 2675.0106 | 4882.4549 | 2989.6158 | 6198.5568 | 30
Det-house | 4 | 2551.3533 | 2873.4223 | 5244.5979 | 3211.3625 | 6658.318 | 30
all values include the 15% comfort factor reduction
Property Details | Number of beds | Annual reduction in carbon emissions (kgCO2/a) |  |  |  |  | Lifetime (years)
Solid wall insulation from 1.6 W/m2K to 0.19 W/m2K
dwelling | no.beds | Gas | LPG | Electric | Oil | Coal | Wtd ave
Flat | 1 | 595.7879 | 671.2058 | 1199.5633 | 752.3538 | 1540.6054 | 30
Flat | 2 | 718.0124 | 808.9022 | 1445.6509 | 906.6975 | 1856.6571 | 30
Flat | 3 | 867.2854 | 977.0709 | 1746.1982 | 1095.1976 | 2242.6514 | 30
Mid-Terrace | 2 | 755.6319 | 851.0354 | 1482.4951 | 948.6264 | 1918.1007 | 30
Mid-Terrace | 3 | 846.1621 | 952.9956 | 1660.1087 | 1062.2788 | 2147.9031 | 30
End-Terrace | 2 | 1366.053 | 1538.4732 | 2778.0823 | 1717.203 | 3521.265 | 30
End-Terrace | 3 | 1529.716 | 1722.7934 | 3110.9167 | 1922.9363 | 3943.1381 | 30
Semi-bungalow | 2 | 1027.4037 | 1157.0735 | 2163.9806 | 1303.3154 | 2701.8939 | 30
Semi-bungalow | 3 | 1109.0985 | 1249.0791 | 2336.0512 | 1406.9495 | 2916.7371 | 30
Det-bungalow | 2 | 1265.3054 | 1424.9964 | 2651.7651 | 1599.9689 | 3334.3911 | 30
Det-bungalow | 3 | 1365.2283 | 1537.5302 | 2861.1785 | 1726.3206 | 3597.7123 | 30
Det-bungalow | 4 | 1466.4904 | 1651.5724 | 3073.3987 | 1854.3658 | 3864.563 | 30
Semi-house | 2 | 1485.4015 | 1672.8754 | 3028.5387 | 1868.5042 | 3833.7882 | 30
Semi-house | 3 | 1596.958 | 1798.5116 | 3255.9878 | 2008.8325 | 4121.7131 | 30
Semi-house | 4 | 1709.616 | 1925.3883 | 3485.6828 | 2150.5464 | 4412.4809 | 30
Det-house | 2 | 2385.981 | 2687.1672 | 4884.8267 | 2999.5013 | 6202.2285 | 30
Det-house | 3 | 2564.8525 | 2888.6179 | 5251.0309 | 3224.367 | 6667.1953 | 30
Det-house | 4 | 2755.0935 | 3102.8734 | 5640.512 | 3463.5257 | 7161.7166 | 30
all values include the 15% comfort factor reduction
Property Details | Number of beds | Annual reduction in carbon emissions (kgCO2/a) |  |  |  |  | Lifetime (years)
Solid wall insulation from 1.5 W/m2K to 0.30 W/m2K
dwelling | no.beds | Gas | LPG | Electric | Oil | Coal | Wtd ave
Flat | 1 | 512.3483 | 577.2073 | 1014.3491 | 643.2084 | 1305.4824 | 30
Flat | 2 | 617.4554 | 695.6201 | 1222.4404 | 775.1612 | 1573.2992 | 30
Flat | 3 | 745.8229 | 840.2378 | 1476.5827 | 936.3152 | 1900.3841 | 30
Mid-Terrace | 2 | 649.6385 | 731.629 | 1252.7724 | 809.8726 | 1623.4894 | 30
Mid-Terrace | 3 | 727.4698 | 819.2835 | 1402.8636 | 906.9012 | 1817.9951 | 30
End-Terrace | 2 | 1152.2706 | 1297.7005 | 2369.0769 | 1451.5655 | 2985.2362 | 30
End-Terrace | 3 | 1290.321 | 1453.1744 | 2652.9094 | 1625.4735 | 3342.8891 | 30
Semi-bungalow | 2 | 874.4347 | 984.7981 | 1851.4716 | 1112.2121 | 2309.1642 | 30
Semi-bungalow | 3 | 943.9661 | 1063.1051 | 1998.6928 | 1200.6505 | 2492.7792 | 30
Det-bungalow | 2 | 1079.9418 | 1216.2406 | 2268.6466 | 1368.1815 | 2853.5342 | 30
Det-bungalow | 3 | 1165.2262 | 1312.2888 | 2447.8046 | 1476.2286 | 3078.8816 | 30
Det-bungalow | 4 | 1251.6537 | 1409.6242 | 2629.3639 | 1585.7238 | 3307.2493 | 30
Semi-house | 2 | 1255.5327 | 1413.9886 | 2583.718 | 1583.3896 | 3255.252 | 30
Semi-house | 3 | 1349.8256 | 1520.1818 | 2777.7602 | 1702.3052 | 3499.7277 | 30
Semi-house | 4 | 1445.0495 | 1627.4237 | 2973.7184 | 1822.395 | 3746.6173 | 30
Det-house | 2 | 2038.8596 | 2296.2337 | 4186.0016 | 2567.7688 | 5314.5716 | 30
Det-house | 3 | 2191.7082 | 2468.3771 | 4499.8165 | 2760.2685 | 5712.9928 | 30
Det-house | 4 | 2354.2723 | 2651.4623 | 4833.5783 | 2965.004 | 6136.7386 | 30
all values include the 15% comfort factor reduction
Property Details | Number of beds | Annual reduction in carbon emissions (kgCO2/a) |  |  |  |  | Lifetime (years)
Solid wall insulation from 1.4 W/m2K to 0.30 W/m2K
dwelling | no.beds | Gas | LPG | Electric | Oil | Coal | Wtd ave
Flat | 1 | 470.5937 | 530.1838 | 925.686 | 590.5442 | 1196.4418 | 30
Flat | 2 | 567.1349 | 638.9498 | 1115.5883 | 711.693 | 1441.8891 | 30
Flat | 3 | 685.0408 | 771.7859 | 1347.5163 | 859.6522 | 1741.6542 | 30
Mid-Terrace | 2 | 598.074 | 673.5585 | 1144.597 | 744.8919 | 1490.1354 | 30
Mid-Terrace | 3 | 669.7276 | 754.2557 | 1281.728 | 834.1354 | 1668.6644 | 30
End-Terrace | 2 | 1050.157 | 1182.6947 | 2160.4481 | 1322.8097 | 2717.3938 | 30
End-Terrace | 3 | 1175.9734 | 1324.3901 | 2419.2855 | 1481.2919 | 3042.9572 | 30
Semi-bungalow | 2 | 797.3778 | 898.0129 | 1694.2557 | 1015.3361 | 2107.569 | 30
Semi-bungalow | 3 | 860.7819 | 969.4191 | 1828.9758 | 1096.0714 | 2275.154 | 30
Det-bungalow | 2 | 986.7964 | 1111.3372 | 2077.1189 | 1251.7149 | 2608.5291 | 30
Det-bungalow | 3 | 1064.725 | 1199.101 | 2241.1517 | 1350.5644 | 2814.5281 | 30
Det-bungalow | 4 | 1143.6981 | 1288.041 | 2407.3831 | 1450.7389 | 3023.2881 | 30
Semi-house | 2 | 1144.3336 | 1288.7509 | 2356.652 | 1443.2687 | 2963.7979 | 30
Semi-house | 3 | 1230.2752 | 1385.5385 | 2533.6411 | 1551.6609 | 3186.3849 | 30
Semi-house | 4 | 1317.0655 | 1483.2819 | 2712.3778 | 1661.1235 | 3411.1696 | 30
Det-house | 2 | 1866.4626 | 2102.0726 | 3830.2684 | 2352.4827 | 4861.4657 | 30
Det-house | 3 | 2006.387 | 2259.6601 | 4117.4148 | 2528.8429 | 5225.9186 | 30
Det-house | 4 | 2155.2054 | 2427.2643 | 4422.813 | 2716.4131 | 5613.5371 | 30
all values include the 15% comfort factor reduction
Property Details | Number of beds | Annual reduction in carbon emissions (kgCO2/a) |  |  |  |  | Lifetime (years)
Solid wall insulation from 1.3 W/m2K to 0.30 W/m2K
dwelling | no.beds | Gas | LPG | Electric | Oil | Coal | Wtd ave
Flat | 1 | 428.9098 | 483.2378 | 838.0925 | 538.2392 | 1088.6689 | 30
Flat | 2 | 516.8996 | 582.3729 | 1010.0253 | 648.6577 | 1312.0068 | 30
Flat | 3 | 624.3617 | 703.4468 | 1220.007 | 783.5121 | 1584.7698 | 30
Mid-Terrace | 2 | 546.4991 | 615.4761 | 1037.9721 | 680.1985 | 1358.1427 | 30
Mid-Terrace | 3 | 611.9737 | 689.2146 | 1162.3287 | 761.6912 | 1520.858 | 30
End-Terrace | 2 | 948.8663 | 1068.6163 | 1951.7347 | 1194.5228 | 2450.4167 | 30
End-Terrace | 3 | 1062.5473 | 1196.6442 | 2185.5667 | 1337.6353 | 2743.9943 | 30
Semi-bungalow | 2 | 720.4931 | 811.4216 | 1536.8217 | 918.3202 | 1905.9264 | 30
Semi-bungalow | 3 | 777.7837 | 875.9425 | 1659.0233 | 991.3411 | 2057.4776 | 30
Det-bungalow | 2 | 893.2603 | 1005.9935 | 1885.3391 | 1134.5036 | 2362.8151 | 30
Det-bungalow | 3 | 963.8022 | 1085.4381 | 2034.2268 | 1224.0968 | 2549.4097 | 30
Det-bungalow | 4 | 1035.2896 | 1165.9475 | 2185.1101 | 1314.8909 | 2738.5054 | 30
Semi-house | 2 | 1033.9322 | 1164.4121 | 2129.7281 | 1303.649 | 2673.574 | 30
Semi-house | 3 | 1111.5825 | 1251.8617 | 2289.6748 | 1401.5555 | 2874.3646 | 30
Semi-house | 4 | 1189.9995 | 1340.1747 | 2451.2008 | 1500.4288 | 3077.1377 | 30
Det-house | 2 | 1692.3308 | 1905.9564 | 3474.4755 | 2135.1322 | 4406.5028 | 30
Det-house | 3 | 1819.2009 | 2048.8416 | 3734.9489 | 2295.1981 | 4736.8481 | 30
Det-house | 4 | 1954.1352 | 2200.8089 | 4011.9787 | 2465.4382 | 5088.1911 | 30
all values include the 15% comfort factor reduction
Property Details | Number of beds | Annual reduction in carbon emissions (kgCO2/a) |  |  |  |  | Lifetime (years)
Solid wall insulation from 1.2 W/m2K to 0.30 W/m2K
dwelling | no.beds | Gas | LPG | Electric | Oil | Coal | Wtd ave
Flat | 1 | 387.1852 | 436.2353 | 751.6461 | 486.1705 | 981.9853 | 30
Flat | 2 | 466.6154 | 525.728 | 905.8445 | 585.9073 | 1183.4373 | 30
Flat | 3 | 563.6235 | 635.0255 | 1094.1673 | 707.716 | 1429.4709 | 30
Mid-Terrace | 2 | 494.7155 | 557.1585 | 932.7768 | 615.5803 | 1227.1386 | 30
Mid-Terrace | 3 | 553.986 | 623.9101 | 1044.5302 | 689.3313 | 1374.1586 | 30
End-Terrace | 2 | 848.9046 | 956.0355 | 1743.3653 | 1067.3628 | 2185.4619 | 30
End-Terrace | 3 | 950.6095 | 1070.5755 | 1952.2331 | 1195.2406 | 2447.296 | 30
Semi-bungalow | 2 | 644.0339 | 725.3099 | 1379.2134 | 821.4437 | 1704.6559 | 30
Semi-bungalow | 3 | 695.2447 | 782.9835 | 1488.8826 | 886.7615 | 1840.2029 | 30
Det-bungalow | 2 | 799.6098 | 900.5208 | 1693.2969 | 1016.794 | 2116.702 | 30
Det-bungalow | 3 | 862.756 | 971.6361 | 1827.0188 | 1097.0916 | 2283.8608 | 30
Det-bungalow | 4 | 926.7486 | 1043.7046 | 1962.533 | 1178.4654 | 2453.26 | 30
Semi-house | 2 | 924.7878 | 1041.4898 | 1903.4066 | 1165.1232 | 2385.675 | 30
Semi-house | 3 | 994.2411 | 1119.7077 | 2046.3561 | 1252.6262 | 2564.8438 | 30
Semi-house | 4 | 1064.3802 | 1198.6979 | 2190.717 | 1340.9932 | 2745.7817 | 30
Det-house | 2 | 1516.6246 | 1708.0663 | 3118.304 | 1915.7233 | 3949.4212 | 30
Det-house | 3 | 1630.3225 | 1836.1161 | 3352.0761 | 2059.3406 | 4245.5002 | 30
Det-house | 4 | 1751.2473 | 1972.305 | 3600.7073 | 2212.0867 | 4560.3988 | 30
all values include the 15% comfort factor reduction
Property Details | Number of beds | Annual reduction in carbon emissions (kgCO2/a) |  |  |  |  | Lifetime (years
Solid wall insulation from 1.0 W/m2K to 0.30 W/m2K
|  | Gas | LPG | Electric | Oil | Coal
Flat | 1 | 302.8151 | 341.1925 | 582.2355 | 381.6967 | 770.5461 | 30
Flat | 2 | 364.9369 | 411.1873 | 701.6798 | 460.0009 | 928.6218 | 30
Flat | 3 | 440.8064 | 496.6721 | 847.5573 | 555.6339 | 1121.68 | 30
Mid-Terrace | 2 | 389.5586 | 438.732 | 725.7983 | 485.5299 | 966.2539 | 30
Mid-Terrace | 3 | 436.2305 | 491.2953 | 812.7542 | 543.6999 | 1082.0181 | 30
End-Terrace | 2 | 654.5567 | 737.1571 | 1330.5932 | 819.0101 | 1666.9096 | 30
End-Terrace | 3 | 732.9774 | 825.4739 | 1490.0079 | 917.1334 | 1866.6174 | 30
Semi-bungalow | 2 | 493.4292 | 555.6939 | 1064.0058 | 629.4347 | 1305.4524 | 30
Semi-bungalow | 3 | 532.6646 | 599.8803 | 1148.611 | 679.4847 | 1409.2565 | 30
Det-bungalow | 2 | 613.3581 | 690.7581 | 1308.7248 | 781.3435 | 1625.4236 | 30
Det-bungalow | 3 | 661.7958 | 745.3082 | 1412.0766 | 843.0472 | 1753.7855 | 30
Det-bungalow | 4 | 710.8828 | 800.5894 | 1516.8135 | 905.578 | 1883.8678 | 30
Semi-house | 2 | 711.7811 | 801.5977 | 1455.341 | 893.6999 | 1821.6361 | 30
Semi-house | 3 | 765.2372 | 861.7992 | 1564.6399 | 960.8185 | 1958.4444 | 30
Semi-house | 4 | 819.2211 | 922.5952 | 1675.018 | 1028.5998 | 2096.6036 | 30
Det-house | 2 | 1162.64 | 1309.3871 | 2404.0782 | 1472.2404 | 3030.2653 | 30
Det-house | 3 | 1249.8005 | 1407.5488 | 2584.3064 | 1582.6109 | 3257.4373 | 30
Det-house | 4 | 1342.5011 | 1511.95 | 2775.9903 | 1699.9968 | 3499.049 | 30
all values include the 15% comfort factor reduction

## Bespoke SWI carbon savings
Fuel specific savings for scores bespoke to certain products
Magnaline
Instaline
Sempatap
Sempatap DIY
Thermilate
Walltransform
MAGNA LINE SUPER SLIM INCORPORATING AEROGEL SPACELOFT ®
Property Details | Number of beds | Annual reduction in carbon emissions (kgCO2/a) |  |  |  |  | Lifetime (years) |  | Property Details | Number of beds | Annual reduction in carbon emissions (kgCO2/a) |  |  |  |  | Lifetime (years)
|  | Gas | LPG | Electric | Oil | Coal |  |  |  |  | Gas | LPG | Electric | Oil | Coal
MAGNA LINE SUPER SLIM INCORPORATING AEROGEL SPACELOFT ® 10mm (savings are for internal solid wall insulation* only) *This refers to the insulation of the interior of external facing walls. | [8 empty] | MAGNA LINE SUPER SLIM INCORPORATING AEROGEL SPACELOFT ® 20mm (savings are for internal solid wall insulation* only) *This refers to the insulation of the interior of external facing walls.
Flat | 1 | 552.3469 | 622.1187 | 1145.8054 | 693.3052 | 1426.7977 | 30 |  | Flat | 1 | 680.4158 | 766.4227 | 1384.746 | 853.0653 | 1744.8302 | 30
Flat | 2 | 665.6596 | 749.7449 | 1380.8647 | 835.5352 | 1719.502 | 30 |  | Flat | 2 | 820.0016 | 923.6525 | 1668.8234 | 1028.0697 | 2102.778 | 30
Flat | 3 | 804.0486 | 905.615 | 1667.943 | 1009.2409 | 2076.9822 | 30 |  | Flat | 3 | 990.4778 | 1115.6776 | 2015.7676 | 1241.8028 | 2539.9404 | 30
Mid-Terrace | 2 | 686.0188 | 772.5885 | 1409.9793 | 861.6962 | 1760.0162 | 30 |  | Mid-Terrace | 2 | 850.8838 | 958.2666 | 1708.2453 | 1064.4618 | 2158.6545 | 30
Mid-Terrace | 3 | 768.2088 | 865.1502 | 1578.9051 | 964.9336 | 1970.8789 | 30 |  | Mid-Terrace | 3 | 952.8258 | 1073.0738 | 1912.9054 | 1191.992 | 2417.2769 | 30
End-Terrace | 2 | 1292.1401 | 1455.2537 | 2685.1373 | 1630.3884 | 3408.0508 | 30 |  | End-Terrace | 2 | 1557.9985 | 1754.6578 | 3233.9636 | 1963.7425 | 4089.256 | 30
End-Terrace | 3 | 1446.9478 | 1629.6036 | 3006.8362 | 1825.7208 | 3816.36 | 30 |  | End-Terrace | 3 | 1744.658 | 1964.8785 | 3621.4159 | 2199.0131 | 4579.1784 | 30
Semi-bungalow | 2 | 983.2089 | 1107.3259 | 2041.244 | 1239.9906 | 2592.4115 | 30 |  | Semi-bungalow | 2 | 1186.5563 | 1336.3325 | 2484.7497 | 1500.2759 | 3134.0346 | 30
Semi-bungalow | 3 | 1061.3896 | 1195.3758 | 2203.5551 | 1338.5894 | 2798.5491 | 30 |  | Semi-bungalow | 3 | 1280.9063 | 1442.592 | 2682.3265 | 1619.5715 | 3383.2399 | 30
Det-bungalow | 2 | 1192.088 | 1342.5562 | 2490.5028 | 1497.4911 | 3164.7544 | 30 |  | Det-bungalow | 2 | 1445.6117 | 1628.0718 | 3036.4204 | 1821.684 | 3841.0311 | 30
Det-bungalow | 3 | 1286.2288 | 1448.5797 | 2687.1811 | 1615.7499 | 3414.6792 | 30 |  | Det-bungalow | 3 | 1559.7735 | 1756.6428 | 3276.2105 | 1965.5448 | 4144.3624 | 30
Det-bungalow | 4 | 1381.6313 | 1556.0242 | 2886.4956 | 1735.5938 | 3667.9539 | 30 |  | Det-bungalow | 4 | 1675.4655 | 1886.937 | 3519.2147 | 2111.3338 | 4451.7593 | 30
Semi-house | 2 | 1412.3881 | 1590.6768 | 2922.0828 | 1780.7345 | 3715.6536 | 30 |  | Semi-house | 2 | 1703.0903 | 1918.0585 | 3523.4647 | 2146.4861 | 4462.8732 | 30
Semi-house | 3 | 1518.4612 | 1710.1397 | 3141.5368 | 1914.4711 | 3994.7063 | 30 |  | Semi-house | 3 | 1830.9956 | 2062.1083 | 3788.0837 | 2307.6913 | 4798.0435 | 30
Semi-house | 4 | 1625.5816 | 1830.7822 | 3363.1577 | 2049.5282 | 4276.5144 | 30 |  | Semi-house | 4 | 1960.1639 | 2207.5806 | 4055.3155 | 2470.4883 | 5136.5234 | 30
Det-house | 2 | 2228.1321 | 2509.4119 | 4636.6189 | 2793.4596 | 5900.4604 | 30 |  | Det-house | 2 | 2709.0499 | 3051.0301 | 5644.7324 | 3405.8718 | 7166.0388 | 30
Det-house | 3 | 2395.17 | 2697.5368 | 4984.2156 | 3002.8788 | 6342.8044 | 30 |  | Det-house | 3 | 2912.1411 | 3279.7588 | 6067.905 | 3661.2022 | 7703.2602 | 30
Det-house | 4 | 2572.8253 | 2897.6193 | 5353.9063 | 3225.6093 | 6813.2648 | 30 |  | Det-house | 4 | 3128.1413 | 3523.026 | 6517.9755 | 3932.762 | 8274.6288 | 30
|  | all values include the 15% comfort factor reduction | [8 empty] | all values include the 15% comfort factor reduction
Property Details | Number of beds | Annual reduction in carbon emissions (kgCO2/a) |  |  |  |  | Lifetime (years) |  | Property Details | Number of beds | Annual reduction in carbon emissions (kgCO2/a) |  |  |  |  | Lifetime (years)
|  | Gas | LPG | Electric | Oil | Coal |  |  |  |  | Gas | LPG | Electric | Oil | Coal
MAGNA LINE SUPER SLIM INCORPORATING AEROGEL SPACELOFT ® 30mm (savings are for internal solid wall insulation* only) *This refers to the insulation of the interior of external facing walls. | [8 empty] | MAGNA LINE SUPER SLIM INCORPORATING AEROGEL SPACELOFT ® 40mm (savings are for internal solid wall insulation* only) *This refers to the insulation of the interior of external facing walls.
Flat | 1 | 740.3936 | 834.0122 | 1502.4676 | 930.8179 | 1904.6091 | 30 |  | Flat | 1 | 772.6485 | 870.3605 | 1571.0362 | 973.8903 | 1996.6415 | 30
Flat | 2 | 892.2837 | 1005.1079 | 1810.6954 | 1121.7731 | 2295.3352 | 30 |  | Flat | 2 | 931.1555 | 1048.9129 | 1893.3306 | 1173.6816 | 2406.2479 | 30
Flat | 3 | 1077.7872 | 1214.0673 | 2187.1345 | 1354.9869 | 2772.5297 | 30 |  | Flat | 3 | 1124.7405 | 1266.9793 | 2286.9493 | 1417.6871 | 2906.5008 | 30
Mid-Terrace | 2 | 929.4629 | 1046.765 | 1856.0882 | 1164.8038 | 2360.5023 | 30 |  | Mid-Terrace | 2 | 971.8794 | 1094.5374 | 1942.2066 | 1220.8482 | 2477.4316 | 30
Mid-Terrace | 3 | 1040.8193 | 1172.175 | 2078.461 | 1304.3557 | 2643.3076 | 30 |  | Mid-Terrace | 3 | 1088.3176 | 1225.6709 | 2174.897 | 1367.1146 | 2774.2458 | 30
End-Terrace | 2 | 1691.0217 | 1904.4691 | 3488.2714 | 2127.0967 | 4413.6546 | 30 |  | End-Terrace | 2 | 1770.065 | 1993.49 | 3632.9308 | 2223.6388 | 4602.8093 | 30
End-Terrace | 3 | 1893.6184 | 2132.6383 | 3906.1916 | 2381.9383 | 4942.4424 | 30 |  | End-Terrace | 3 | 1982.1316 | 2232.3246 | 4068.1822 | 2490.0468 | 5154.2592 | 30
Semi-bungalow | 2 | 1282.5601 | 1444.4488 | 2691.05 | 1621.767 | 3384.38 | 30 |  | Semi-bungalow | 2 | 1337.4014 | 1506.2092 | 2806.1896 | 1690.59 | 3524.9041 | 30
Semi-bungalow | 3 | 1384.5439 | 1559.3052 | 2905.031 | 1750.7231 | 3653.4917 | 30 |  | Semi-bungalow | 3 | 1443.7459 | 1625.9767 | 3029.3259 | 1825.0186 | 3805.1897 | 30
Det-bungalow | 2 | 1564.1824 | 1761.602 | 3291.1197 | 1972.2001 | 4152.8221 | 30 |  | Det-bungalow | 2 | 1631.5182 | 1837.433 | 3433.2473 | 2057.0697 | 4327.1325 | 30
Det-bungalow | 3 | 1687.7079 | 1900.718 | 3551.0238 | 2127.9474 | 4480.7759 | 30 |  | Det-bungalow | 3 | 1760.3613 | 1982.5375 | 3704.3754 | 2219.5192 | 4668.8518 | 30
Det-bungalow | 4 | 1812.8891 | 2041.6987 | 3814.4114 | 2285.7822 | 4813.1254 | 30 |  | Det-bungalow | 4 | 1890.9314 | 2129.5869 | 3979.1375 | 2384.1461 | 5015.1514 | 30
Semi-house | 2 | 1845.6693 | 2078.6291 | 3802.7393 | 2323.0516 | 4816.8597 | 30 |  | Semi-house | 2 | 1929.4348 | 2172.9664 | 3960.9718 | 2425.9585 | 5021.1691 | 30
Semi-house | 3 | 1984.2826 | 2234.7381 | 4088.3323 | 2497.5173 | 5178.6151 | 30 |  | Semi-house | 3 | 2074.3391 | 2336.1603 | 4258.4485 | 2608.1526 | 5398.2686 | 30
Semi-house | 4 | 2124.2646 | 2392.3886 | 4376.7453 | 2673.7056 | 5543.9425 | 30 |  | Semi-house | 4 | 2220.6741 | 2500.9657 | 4558.8623 | 2792.1457 | 5779.0915 | 30
Det-house | 2 | 2930.3021 | 3300.2007 | 6104.0583 | 3685.2664 | 7737.2344 | 30 |  | Det-house | 2 | 3056.425 | 3442.238 | 6357.779 | 3842.9239 | 8055.5301 | 30
Det-house | 3 | 3149.9801 | 3547.6091 | 6561.6656 | 3961.5424 | 8317.277 | 30 |  | Det-house | 3 | 3285.5581 | 3700.2946 | 6834.407 | 4131.0191 | 8659.4346 | 30
Det-house | 4 | 3383.6214 | 3810.7435 | 7048.3595 | 4255.3791 | 8934.1887 | 30 |  | Det-house | 4 | 3529.2555 | 3974.754 | 7341.3308 | 4437.4263 | 9301.7249 | 30
|  | all values include the 15% comfort factor reduction | [8 empty] | all values include the 15% comfort factor reduction
[9 empty] | Property Details | Number of beds | Annual reduction in carbon emissions (kgCO2/a) |  |  |  |  | Lifetime (years)
[11 empty] | Gas | LPG | Electric | Oil | Coal
MAGNA LINE SUPER SLIM INCORPORATING AEROGEL SPACELOFT ® 80mm (savings are for internal solid wall insulation* only) *This refers to the insulation of the interior of external facing walls.
Savings assume solid wall of U value 2.1 W/m²K is insulated to U value of:
0.80 W/m²K for Magna Line Super Slim with 10mm Space Loft Aerogel | [8 empty] | Flat | 1 | 820.9638 | 924.8075 | 1684.2492 | 1039.0135 | 2142.9762 | 30
0.51 W/m²K for Magna Line Super Slim with 20mm Space Loft Aerogel | [8 empty] | Flat | 2 | 989.3826 | 1114.5296 | 2029.769 | 1252.1648 | 2582.6028 | 30
0.37 W/m²K for Magna Line Super Slim with 30mm Space Loft Aerogel | [8 empty] | Flat | 3 | 1195.0728 | 1346.2375 | 2451.7529 | 1512.4867 | 3119.5195 | 30
0.29 W/m²K for Magna Line Super Slim with 40mm Space Loft Aerogel | [8 empty] | Mid-Terrace | 2 | 1034.9395 | 1165.6004 | 2084.2598 | 1306.1738 | 2665.0619 | 30
0.16 W/m²K for Magna Line Super Slim with 80mm Space Loft Aerogel | [8 empty] | Mid-Terrace | 3 | 1158.9328 | 1305.2477 | 2333.9692 | 1462.6629 | 2984.3556 | 30
Calculations for fixings to BS EN ISO 6946:2007 | [8 empty] | End-Terrace | 2 | 1901.8114 | 2141.8692 | 3871.0446 | 2386.5124 | 4922.4412 | 30
[9 empty] | End-Terrace | 3 | 2129.6621 | 2398.4806 | 4334.8238 | 2672.4338 | 5512.1853 | 30
[9 empty] | Semi-bungalow | 2 | 1427.4477 | 1607.6171 | 2989.2541 | 1802.4792 | 3750.9036 | 30
[9 empty] | Semi-bungalow | 3 | 1540.9523 | 1735.448 | 3226.9469 | 1945.8048 | 4049.1596 | 30
[9 empty] | Det-bungalow | 2 | 1741.4032 | 1961.1816 | 3658.9783 | 2194.4314 | 4606.3129 | 30
[9 empty] | Det-bungalow | 3 | 1878.9241 | 2116.0587 | 3947.9326 | 2367.7285 | 4970.0795 | 30
[9 empty] | Det-bungalow | 4 | 2018.2883 | 2273.0117 | 4240.7599 | 2543.3484 | 5338.7218 | 30
[9 empty] | Semi-house | 2 | 2070.1167 | 2331.4064 | 4218.9111 | 2598.4517 | 5362.2069 | 30
[9 empty] | Semi-house | 3 | 2225.5864 | 2506.4996 | 4535.7595 | 2793.6004 | 5764.919 | 30
[9 empty] | Semi-house | 4 | 2382.5913 | 2683.3215 | 4855.7364 | 2990.6761 | 6171.6074 | 30
[9 empty] | Det-house | 2 | 3266.4077 | 3678.7203 | 6762.0891 | 4102.2301 | 8571.7979 | 30
[9 empty] | Det-house | 3 | 3511.2827 | 3954.5056 | 7269.0273 | 4409.7649 | 9214.4058 | 30
[9 empty] | Det-house | 4 | 3771.7227 | 4247.8204 | 7808.1879 | 4736.8473 | 9897.8596 | 30
all values include the 15% comfort factor reduction
INSTALINE SUPERSLIM
Property Details | Number of beds | Annual reduction in carbon emissions (kgCO2/a) |  |  |  |  | Lifetime (years) |  | Property Details | Number of beds | Annual reduction in carbon emissions (kgCO2/a) |  |  |  |  | Lifetime (years)
|  | Gas | LPG | Electric | Oil | Coal |  |  |  |  | Gas | LPG | Electric | Oil | Coal
INSTALINE SUPERSLIM 10mm (savings are for internal solid wall insulation* only) *This refers to the insulation of the interior of external facing walls. | [8 empty] | INSTALINE SUPERSLIM 20mm (savings are for internal solid wall insulation* only) *This refers to the insulation of the interior of external facing walls.
Flat | 1 | 552.3469 | 622.1187 | 1145.8054 | 693.3052 | 1426.7977 | 30 |  | Flat | 1 | 680.4158 | 766.4227 | 1384.746 | 853.0653 | 1744.8302 | 30
Flat | 2 | 665.6596 | 749.7449 | 1380.8647 | 835.5352 | 1719.502 | 30 |  | Flat | 2 | 820.0016 | 923.6525 | 1668.8234 | 1028.0697 | 2102.778 | 30
Flat | 3 | 804.0486 | 905.615 | 1667.943 | 1009.2409 | 2076.9822 | 30 |  | Flat | 3 | 990.4778 | 1115.6776 | 2015.7676 | 1241.8028 | 2539.9404 | 30
Mid-Terrace | 2 | 686.0188 | 772.5885 | 1409.9793 | 861.6962 | 1760.0162 | 30 |  | Mid-Terrace | 2 | 850.8838 | 958.2666 | 1708.2453 | 1064.4618 | 2158.6545 | 30
Mid-Terrace | 3 | 768.2088 | 865.1502 | 1578.9051 | 964.9336 | 1970.8789 | 30 |  | Mid-Terrace | 3 | 952.8258 | 1073.0738 | 1912.9054 | 1191.992 | 2417.2769 | 30
End-Terrace | 2 | 1292.1401 | 1455.2537 | 2685.1373 | 1630.3884 | 3408.0508 | 30 |  | End-Terrace | 2 | 1557.9985 | 1754.6578 | 3233.9636 | 1963.7425 | 4089.256 | 30
End-Terrace | 3 | 1446.9478 | 1629.6036 | 3006.8362 | 1825.7208 | 3816.36 | 30 |  | End-Terrace | 3 | 1744.658 | 1964.8785 | 3621.4159 | 2199.0131 | 4579.1784 | 30
Semi-bungalow | 2 | 983.2089 | 1107.3259 | 2041.244 | 1239.9906 | 2592.4115 | 30 |  | Semi-bungalow | 2 | 1186.5563 | 1336.3325 | 2484.7497 | 1500.2759 | 3134.0346 | 30
Semi-bungalow | 3 | 1061.3896 | 1195.3758 | 2203.5551 | 1338.5894 | 2798.5491 | 30 |  | Semi-bungalow | 3 | 1280.9063 | 1442.592 | 2682.3265 | 1619.5715 | 3383.2399 | 30
Det-bungalow | 2 | 1192.088 | 1342.5562 | 2490.5028 | 1497.4911 | 3164.7544 | 30 |  | Det-bungalow | 2 | 1445.6117 | 1628.0718 | 3036.4204 | 1821.684 | 3841.0311 | 30
Det-bungalow | 3 | 1286.2288 | 1448.5797 | 2687.1811 | 1615.7499 | 3414.6792 | 30 |  | Det-bungalow | 3 | 1559.7735 | 1756.6428 | 3276.2105 | 1965.5448 | 4144.3624 | 30
Det-bungalow | 4 | 1381.6313 | 1556.0242 | 2886.4956 | 1735.5938 | 3667.9539 | 30 |  | Det-bungalow | 4 | 1675.4655 | 1886.937 | 3519.2147 | 2111.3338 | 4451.7593 | 30
Semi-house | 2 | 1412.3881 | 1590.6768 | 2922.0828 | 1780.7345 | 3715.6536 | 30 |  | Semi-house | 2 | 1703.0903 | 1918.0585 | 3523.4647 | 2146.4861 | 4462.8732 | 30
Semi-house | 3 | 1518.4612 | 1710.1397 | 3141.5368 | 1914.4711 | 3994.7063 | 30 |  | Semi-house | 3 | 1830.9956 | 2062.1083 | 3788.0837 | 2307.6913 | 4798.0435 | 30
Semi-house | 4 | 1625.5816 | 1830.7822 | 3363.1577 | 2049.5282 | 4276.5144 | 30 |  | Semi-house | 4 | 1960.1639 | 2207.5806 | 4055.3155 | 2470.4883 | 5136.5234 | 30
Det-house | 2 | 2228.1321 | 2509.4119 | 4636.6189 | 2793.4596 | 5900.4604 | 30 |  | Det-house | 2 | 2709.0499 | 3051.0301 | 5644.7324 | 3405.8718 | 7166.0388 | 30
Det-house | 3 | 2395.17 | 2697.5368 | 4984.2156 | 3002.8788 | 6342.8044 | 30 |  | Det-house | 3 | 2912.1411 | 3279.7588 | 6067.905 | 3661.2022 | 7703.2602 | 30
Det-house | 4 | 2572.8253 | 2897.6193 | 5353.9063 | 3225.6093 | 6813.2648 | 30 |  | Det-house | 4 | 3128.1413 | 3523.026 | 6517.9755 | 3932.762 | 8274.6288 | 30
|  | all values include the 15% comfort factor reduction | [8 empty] | all values include the 15% comfort factor reduction
Property Details | Number of beds | Annual reduction in carbon emissions (kgCO2/a) |  |  |  |  | Lifetime (years) |  | Property Details | Number of beds | Annual reduction in carbon emissions (kgCO2/a) |  |  |  |  | Lifetime (years)
|  | Gas | LPG | Electric | Oil | Coal |  |  |  |  | Gas | LPG | Electric | Oil | Coal
INSTALINE SUPERSLIM 30mm (savings are for internal solid wall insulation* only) *This refers to the insulation of the interior of external facing walls. | [8 empty] | INSTALINE SUPERSLIM 40mm (savings are for internal solid wall insulation* only) *This refers to the insulation of the interior of external facing walls.
Flat | 1 | 740.3936 | 834.0122 | 1502.4676 | 930.8179 | 1904.6091 | 30 |  | Flat | 1 | 772.6485 | 870.3605 | 1571.0362 | 973.8903 | 1996.6415 | 30
Flat | 2 | 892.2837 | 1005.1079 | 1810.6954 | 1121.7731 | 2295.3352 | 30 |  | Flat | 2 | 931.1555 | 1048.9129 | 1893.3306 | 1173.6816 | 2406.2479 | 30
Flat | 3 | 1077.7872 | 1214.0673 | 2187.1345 | 1354.9869 | 2772.5297 | 30 |  | Flat | 3 | 1124.7405 | 1266.9793 | 2286.9493 | 1417.6871 | 2906.5008 | 30
Mid-Terrace | 2 | 929.4629 | 1046.765 | 1856.0882 | 1164.8038 | 2360.5023 | 30 |  | Mid-Terrace | 2 | 971.8794 | 1094.5374 | 1942.2066 | 1220.8482 | 2477.4316 | 30
Mid-Terrace | 3 | 1040.8193 | 1172.175 | 2078.461 | 1304.3557 | 2643.3076 | 30 |  | Mid-Terrace | 3 | 1088.3176 | 1225.6709 | 2174.897 | 1367.1146 | 2774.2458 | 30
End-Terrace | 2 | 1691.0217 | 1904.4691 | 3488.2714 | 2127.0967 | 4413.6546 | 30 |  | End-Terrace | 2 | 1770.065 | 1993.49 | 3632.9308 | 2223.6388 | 4602.8093 | 30
End-Terrace | 3 | 1893.6184 | 2132.6383 | 3906.1916 | 2381.9383 | 4942.4424 | 30 |  | End-Terrace | 3 | 1982.1316 | 2232.3246 | 4068.1822 | 2490.0468 | 5154.2592 | 30
Semi-bungalow | 2 | 1282.5601 | 1444.4488 | 2691.05 | 1621.767 | 3384.38 | 30 |  | Semi-bungalow | 2 | 1337.4014 | 1506.2092 | 2806.1896 | 1690.59 | 3524.9041 | 30
Semi-bungalow | 3 | 1384.5439 | 1559.3052 | 2905.031 | 1750.7231 | 3653.4917 | 30 |  | Semi-bungalow | 3 | 1443.7459 | 1625.9767 | 3029.3259 | 1825.0186 | 3805.1897 | 30
Det-bungalow | 2 | 1564.1824 | 1761.602 | 3291.1197 | 1972.2001 | 4152.8221 | 30 |  | Det-bungalow | 2 | 1631.5182 | 1837.433 | 3433.2473 | 2057.0697 | 4327.1325 | 30
Det-bungalow | 3 | 1687.7079 | 1900.718 | 3551.0238 | 2127.9474 | 4480.7759 | 30 |  | Det-bungalow | 3 | 1760.3613 | 1982.5375 | 3704.3754 | 2219.5192 | 4668.8518 | 30
Det-bungalow | 4 | 1812.8891 | 2041.6987 | 3814.4114 | 2285.7822 | 4813.1254 | 30 |  | Det-bungalow | 4 | 1890.9314 | 2129.5869 | 3979.1375 | 2384.1461 | 5015.1514 | 30
Semi-house | 2 | 1845.6693 | 2078.6291 | 3802.7393 | 2323.0516 | 4816.8597 | 30 |  | Semi-house | 2 | 1929.4348 | 2172.9664 | 3960.9718 | 2425.9585 | 5021.1691 | 30
Semi-house | 3 | 1984.2826 | 2234.7381 | 4088.3323 | 2497.5173 | 5178.6151 | 30 |  | Semi-house | 3 | 2074.3391 | 2336.1603 | 4258.4485 | 2608.1526 | 5398.2686 | 30
Semi-house | 4 | 2124.2646 | 2392.3886 | 4376.7453 | 2673.7056 | 5543.9425 | 30 |  | Semi-house | 4 | 2220.6741 | 2500.9657 | 4558.8623 | 2792.1457 | 5779.0915 | 30
Det-house | 2 | 2930.3021 | 3300.2007 | 6104.0583 | 3685.2664 | 7737.2344 | 30 |  | Det-house | 2 | 3056.425 | 3442.238 | 6357.779 | 3842.9239 | 8055.5301 | 30
Det-house | 3 | 3149.9801 | 3547.6091 | 6561.6656 | 3961.5424 | 8317.277 | 30 |  | Det-house | 3 | 3285.5581 | 3700.2946 | 6834.407 | 4131.0191 | 8659.4346 | 30
Det-house | 4 | 3383.6214 | 3810.7435 | 7048.3595 | 4255.3791 | 8934.1887 | 30 |  | Det-house | 4 | 3529.2555 | 3974.754 | 7341.3308 | 4437.4263 | 9301.7249 | 30
|  | all values include the 15% comfort factor reduction | [8 empty] | all values include the 15% comfort factor reduction
[9 empty] | Property Details | Number of beds | Annual reduction in carbon emissions (kgCO2/a) |  |  |  |  | Lifetime (years)
[11 empty] | Gas | LPG | Electric | Oil | Coal
INSTALINE SUPERSLIM 80mm(savings are for internal solid wall insulation* only) *This refers to the insulation of the interior of external facing walls.
Savings assume solid wall of U value 2.1 W/m²K is insulated to U value of:
0.80 W/m²K for Magna Line Super Slim with 10mm Space Loft Aerogel | [8 empty] | Flat | 1 | 820.9638 | 924.8075 | 1684.2492 | 1039.0135 | 2142.9762 | 30
0.51 W/m²K for Magna Line Super Slim with 20mm Space Loft Aerogel | [8 empty] | Flat | 2 | 989.3826 | 1114.5296 | 2029.769 | 1252.1648 | 2582.6028 | 30
0.37 W/m²K for Magna Line Super Slim with 30mm Space Loft Aerogel | [8 empty] | Flat | 3 | 1195.0728 | 1346.2375 | 2451.7529 | 1512.4867 | 3119.5195 | 30
0.29 W/m²K for Magna Line Super Slim with 40mm Space Loft Aerogel | [8 empty] | Mid-Terrace | 2 | 1034.9395 | 1165.6004 | 2084.2598 | 1306.1738 | 2665.0619 | 30
0.16 W/m²K for Magna Line Super Slim with 80mm Space Loft Aerogel | [8 empty] | Mid-Terrace | 3 | 1158.9328 | 1305.2477 | 2333.9692 | 1462.6629 | 2984.3556 | 30
Calculations for fixings to BS EN ISO 6946:2007 | [8 empty] | End-Terrace | 2 | 1901.8114 | 2141.8692 | 3871.0446 | 2386.5124 | 4922.4412 | 30
[9 empty] | End-Terrace | 3 | 2129.6621 | 2398.4806 | 4334.8238 | 2672.4338 | 5512.1853 | 30
[9 empty] | Semi-bungalow | 2 | 1427.4477 | 1607.6171 | 2989.2541 | 1802.4792 | 3750.9036 | 30
[9 empty] | Semi-bungalow | 3 | 1540.9523 | 1735.448 | 3226.9469 | 1945.8048 | 4049.1596 | 30
[9 empty] | Det-bungalow | 2 | 1741.4032 | 1961.1816 | 3658.9783 | 2194.4314 | 4606.3129 | 30
[9 empty] | Det-bungalow | 3 | 1878.9241 | 2116.0587 | 3947.9326 | 2367.7285 | 4970.0795 | 30
[9 empty] | Det-bungalow | 4 | 2018.2883 | 2273.0117 | 4240.7599 | 2543.3484 | 5338.7218 | 30
[9 empty] | Semi-house | 2 | 2070.1167 | 2331.4064 | 4218.9111 | 2598.4517 | 5362.2069 | 30
[9 empty] | Semi-house | 3 | 2225.5864 | 2506.4996 | 4535.7595 | 2793.6004 | 5764.919 | 30
[9 empty] | Semi-house | 4 | 2382.5913 | 2683.3215 | 4855.7364 | 2990.6761 | 6171.6074 | 30
[9 empty] | Det-house | 2 | 3266.4077 | 3678.7203 | 6762.0891 | 4102.2301 | 8571.7979 | 30
[9 empty] | Det-house | 3 | 3511.2827 | 3954.5056 | 7269.0273 | 4409.7649 | 9214.4058 | 30
[9 empty] | Det-house | 4 | 3771.7227 | 4247.8204 | 7808.1879 | 4736.8473 | 9897.8596 | 30
all values include the 15% comfort factor reduction
SEMPATAP 10mm
Please note that new savings were agreed for Sempatap 10mm, valid from
Savings until | 2010-03-08 | [7 empty] | Savings from | 2010-03-09
Property Details | Number of beds | Annual reduction in carbon emissions (kgCO2/a) |  |  |  |  | Lifetime (years) |  | Property Details | Number of beds | Annual reduction in carbon emissions (kgCO2/a) |  |  |  |  | Lifetime (years)
|  | Gas | LPG | Electric | Oil | Coal |  |  |  |  | Gas | LPG | Electric | Oil | Coal
SEMPATAP 10mm | [8 empty] | SEMPATAP 10mm
Flat | 1 | 223 | 251 | 476 | 283 | 591 | 30 |  | Flat | 1 | 260.5555 | 293.4379 | 556.9735 | 330.6811 | 690.6422 | 30
Flat | 2 | 269 | 302 | 574 | 341 | 713 | 30 |  | Flat | 2 | 314.0078 | 353.636 | 671.2353 | 398.5195 | 832.3258 | 30
Flat | 3 | 324 | 365 | 694 | 412 | 861 | 30 |  | Flat | 3 | 379.2893 | 427.156 | 810.7834 | 481.3708 | 1005.3643 | 30
Mid-Terrace | 2 | 276 | 311 | 591 | 352 | 731 | 30 |  | Mid-Terrace | 2 | 322.2505 | 362.916 | 689.4929 | 410.6059 | 852.729 | 30
Mid-Terrace | 3 | 309 | 348 | 662 | 394 | 819 | 30 |  | Mid-Terrace | 3 | 360.8585 | 406.396 | 772.0991 | 459.7994 | 954.8921 | 30
End-Terrace | 2 | 526 | 592 | 1079 | 657 | 1379 | 30 |  | End-Terrace | 2 | 618.0233 | 696.0475 | 1266.5922 | 772.7259 | 1620.4644 | 30
End-Terrace | 3 | 589 | 663 | 1208 | 736 | 1545 | 30 |  | End-Terrace | 3 | 692.0669 | 779.439 | 1418.3392 | 865.3041 | 1814.6077 | 30
Semi-bungalow | 2 | 394 | 444 | 815 | 493 | 1037 | 30 |  | Semi-bungalow | 2 | 463.8056 | 522.3565 | 956.1461 | 579.4595 | 1218.401 | 30
Semi-bungalow | 3 | 426 | 480 | 880 | 532 | 1120 | 30 |  | Semi-bungalow | 3 | 500.6855 | 563.8921 | 1032.1748 | 625.5357 | 1315.2831 | 30
Det-bungalow | 2 | 469 | 528 | 994 | 586 | 1257 | 30 |  | Det-bungalow | 2 | 552.451 | 622.178 | 1166.1169 | 689.9155 | 1476.4005 | 30
Det-bungalow | 3 | 506 | 570 | 1072 | 632 | 1356 | 30 |  | Det-bungalow | 3 | 596.0788 | 671.3122 | 1258.2067 | 744.3991 | 1592.9938 | 30
Det-bungalow | 4 | 544 | 612 | 1152 | 679 | 1456 | 30 |  | Det-bungalow | 4 | 640.2913 | 721.1049 | 1351.5308 | 799.6129 | 1711.1498 | 30
Semi-house | 2 | 574 | 647 | 1176 | 717 | 1507 | 30 |  | Semi-house | 2 | 674.4605 | 759.607 | 1380.1914 | 843.6069 | 1769.3811 | 30
Semi-house | 3 | 617 | 695 | 1264 | 771 | 1620 | 30 |  | Semi-house | 3 | 725.1138 | 816.655 | 1483.8464 | 906.9634 | 1902.265 | 30
Semi-house | 4 | 661 | 744 | 1353 | 826 | 1734 | 30 |  | Semi-house | 4 | 776.2672 | 874.2662 | 1588.5249 | 970.9455 | 2036.4611 | 30
Det-house | 2 | 865 | 974 | 1856 | 1085 | 2340 | 30 |  | Det-house | 2 | 1018.8974 | 1147.5054 | 2175.9216 | 1276.8829 | 2746.5797 | 30
Det-house | 3 | 930 | 1047 | 1995 | 1166 | 2515 | 30 |  | Det-house | 3 | 1095.2818 | 1233.5312 | 2339.0455 | 1372.6079 | 2952.4844 | 30
Det-house | 4 | 999 | 1125 | 2143 | 1252 | 2702 | 30 |  | Det-house | 4 | 1176.5214 | 1325.0251 | 2512.5379 | 1474.4174 | 3171.477 | 30
|  | all values include the 15% comfort factor reduction | [8 empty] | all values include the 15% comfort factor reduction
SEMPATAP THERMAL 10mm DIY (DIY Solid wall insulation)
Please note that these savings have been weighted by the BRE to take into account the average mix of housing stock in the UK
Total lifetime savings (kgCO2)
|  |  |  | Gas | LPG | Electric | Oil | Coal
SEMPATAP 10mm
|  |  |  | 3031 | 3414 | 6358 | 3815 | 8020
THERMILATE INSULATING PLASTER
Property Details | Number of beds | Annual reduction in carbon emissions (kgCO2/a) |  |  |  |  | Lifetime (years) |  | Property Details | Number of beds | Annual reduction in carbon emissions (kgCO2/a) |  |  |  |  | Lifetime (years)
|  | Gas | LPG | Electric | Oil | Coal |  |  |  |  | Gas | LPG | Electric | Oil | Coal
THERMILATE ECO INSULATING PLASTER 10mm |  | 10mm Eco Insulating Plaster | [6 empty] | THERMILATE ECO INSULATING PLASTER 20mm |  | 10mm Eco Insulating Plaster
dwelling | no.beds | Gas | LPG | Electric | Oil | Coal | Wtd ave |  | dwelling | no.beds | Gas | LPG | Electric | Oil | Coal | Wtd ave
Flat | 1 | 195.8833 | 220.6048 | 418.7248 | 248.7628 | 520.3334 | 30 |  | Flat | 1 | 316.8896 | 356.8805 | 676.2799 | 401.6371 | 837.3663 | 30
Flat | 2 | 236.0683 | 265.8614 | 504.6252 | 299.796 | 627.0785 | 30 |  | Flat | 2 | 381.8988 | 430.0937 | 815.0171 | 484.0321 | 1009.1501 | 30
Flat | 3 | 285.1464 | 321.1333 | 609.5356 | 362.1228 | 757.4466 | 30 |  | Flat | 3 | 461.2946 | 519.5092 | 984.4572 | 584.6611 | 1218.9499 | 30
Mid-Terrace | 2 | 242.5221 | 273.1277 | 520.0661 | 309.6419 | 644.3101 | 30 |  | Mid-Terrace | 2 | 391.8504 | 441.2976 | 834.9474 | 498.2056 | 1032.2214 | 30
Mid-Terrace | 3 | 271.578 | 305.8504 | 582.3738 | 346.7393 | 721.5031 | 30 |  | Mid-Terrace | 3 | 438.7969 | 494.1683 | 934.9802 | 557.8942 | 1155.889 | 30
End-Terrace | 2 | 460.2878 | 518.3971 | 945.8699 | 574.73 | 1208.1836 | 30 |  | End-Terrace | 2 | 755.6165 | 851.0121 | 1548.3003 | 946.4273 | 1981.8219 | 30
End-Terrace | 3 | 515.4336 | 580.5048 | 1059.192 | 643.5869 | 1352.9328 | 30 |  | End-Terrace | 3 | 846.1448 | 952.9695 | 1733.7979 | 1059.8161 | 2219.2585 | 30
Semi-bungalow | 2 | 345.2825 | 388.87 | 714.4112 | 430.9615 | 908.6206 | 30 |  | Semi-bungalow | 2 | 567.7899 | 639.4687 | 1168.47 | 710.3163 | 1490.604 | 30
Semi-bungalow | 3 | 372.7379 | 419.7913 | 771.2181 | 465.2297 | 980.8703 | 30 |  | Semi-bungalow | 3 | 612.9382 | 690.3166 | 1261.3818 | 766.7977 | 1609.1305 | 30
Det-bungalow | 2 | 410.1172 | 461.8777 | 871.5166 | 512.2049 | 1100.6779 | 30 |  | Det-bungalow | 2 | 678.3637 | 763.9851 | 1424.77 | 847.4395 | 1807.4408 | 30
Det-bungalow | 3 | 442.5047 | 498.3527 | 940.3414 | 552.6544 | 1187.5999 | 30 |  | Det-bungalow | 3 | 731.935 | 824.318 | 1537.286 | 914.363 | 1950.1768 | 30
Det-bungalow | 4 | 475.3263 | 535.3167 | 1010.0887 | 593.646 | 1275.6869 | 30 |  | Det-bungalow | 4 | 786.2243 | 885.4596 | 1651.31 | 982.1834 | 2094.826 | 30
Semi-house | 2 | 502.6859 | 566.1459 | 1030.798 | 627.9636 | 1320.1032 | 30 |  | Semi-house | 2 | 824.3241 | 928.3903 | 1686.7101 | 1032.6341 | 2162.4764 | 30
Semi-house | 3 | 540.4386 | 608.6646 | 1108.2129 | 675.1249 | 1419.2454 | 30 |  | Semi-house | 3 | 886.2324 | 998.1142 | 1813.3853 | 1110.1869 | 2324.8826 | 30
Semi-house | 4 | 578.5641 | 651.6031 | 1186.3922 | 722.7518 | 1519.3667 | 30 |  | Semi-house | 4 | 948.752 | 1068.5266 | 1941.3113 | 1188.5055 | 2488.8923 | 30
Det-house | 2 | 756.4811 | 851.9626 | 1627.6506 | 948.7839 | 2051.2115 | 30 |  | Det-house | 2 | 1252.2823 | 1410.3542 | 2656.1556 | 1568.2783 | 3358.9274 | 30
Det-house | 3 | 813.1927 | 915.8323 | 1749.6719 | 1019.912 | 2204.9861 | 30 |  | Det-house | 3 | 1346.163 | 1516.0852 | 2855.2815 | 1685.8485 | 3610.7384 | 30
Det-house | 4 | 873.5091 | 983.7617 | 1879.4491 | 1095.5613 | 2368.535 | 30 |  | Det-house | 4 | 1446.0111 | 1628.5368 | 3067.0643 | 1810.8918 | 3878.5552 | 30
|  | all values include the 15% comfort factor reduction | [8 empty] | all values include the 15% comfort factor reduction
Property Details | Number of beds | Annual reduction in carbon emissions (kgCO2/a) |  |  |  |  | Lifetime (years) |  | Property Details | Number of beds | Annual reduction in carbon emissions (kgCO2/a) |  |  |  |  | Lifetime (years)
|  | Gas | LPG | Electric | Oil | Coal |  |  |  |  | Gas | LPG | Electric | Oil | Coal
THERMILATE ECO INSULATING PLASTER 30mm |  | 10mm Eco Insulating Plaster | [6 empty] | THERMILATE ECO INSULATING PLASTER 40mm |  | 10mm Eco Insulating Plaster
dwelling | no.beds | Gas | LPG | Electric | Oil | Coal | Wtd ave |  | dwelling | no.beds | Gas | LPG | Electric | Oil | Coal | Wtd ave
Flat | 1 | 401.647 | 452.3544 | 851.8406 | 507.4251 | 1054.0844 | 30 |  | Flat | 1 | 465.054 | 523.7824 | 978.5029 | 585.856 | 1212.5041 | 30
Flat | 2 | 484.0439 | 545.1539 | 1026.5938 | 611.5222 | 1270.3273 | 30 |  | Flat | 2 | 560.4588 | 631.2352 | 1179.2405 | 706.043 | 1461.2466 | 30
Flat | 3 | 584.6755 | 658.49 | 1240.0201 | 738.6561 | 1534.4252 | 30 |  | Flat | 3 | 676.9767 | 762.4674 | 1424.4017 | 852.8276 | 1765.0361 | 30
Mid-Terrace | 2 | 497.0106 | 559.7268 | 1048.6428 | 629.4426 | 1298.3309 | 30 |  | Mid-Terrace | 2 | 576.1024 | 648.7992 | 1203.5255 | 727.1201 | 1493.9462 | 30
Mid-Terrace | 3 | 556.5561 | 626.7861 | 1174.2778 | 704.8544 | 1453.8803 | 30 |  | Mid-Terrace | 3 | 645.1236 | 726.53 | 1347.7165 | 814.2344 | 1672.9318 | 30
End-Terrace | 2 | 958.5307 | 1079.542 | 1971.1585 | 1204.4866 | 2519.5171 | 30 |  | End-Terrace | 2 | 1103.6006 | 1242.9221 | 2280.1416 | 1389.9679 | 2906.9101 | 30
End-Terrace | 3 | 1073.3696 | 1208.8789 | 2207.3176 | 1348.7928 | 2821.3735 | 30 |  | End-Terrace | 3 | 1235.8199 | 1391.8332 | 2553.3191 | 1556.4961 | 3255.179 | 30
Semi-bungalow | 2 | 722.9717 | 814.2413 | 1488.3771 | 906.9102 | 1899.0864 | 30 |  | Semi-bungalow | 2 | 835.6184 | 941.1075 | 1724.7527 | 1050.6607 | 2198.0074 | 30
Semi-bungalow | 3 | 780.4594 | 878.9863 | 1606.7266 | 979.0238 | 2050.0937 | 30 |  | Semi-bungalow | 3 | 902.0632 | 1015.9404 | 1861.8978 | 1134.2048 | 2372.7837 | 30
Det-bungalow | 2 | 868.3879 | 977.9973 | 1814.5853 | 1086.2753 | 2306.9096 | 30 |  | Det-bungalow | 2 | 1007.896 | 1135.1158 | 2103.0505 | 1262.7996 | 2675.1557 | 30
Det-bungalow | 3 | 936.9657 | 1055.2311 | 1957.8855 | 1172.0599 | 2489.0893 | 30 |  | Det-bungalow | 3 | 1087.4909 | 1224.7574 | 2269.1312 | 1362.5245 | 2886.4163 | 30
Det-bungalow | 4 | 1006.4626 | 1133.5 | 2103.1064 | 1258.9943 | 2673.7108 | 30 |  | Det-bungalow | 4 | 1168.1526 | 1315.6005 | 2437.4379 | 1463.5861 | 3100.5085 | 30
Semi-house | 2 | 1045.8812 | 1177.9157 | 2146.0349 | 1313.7792 | 2746.7981 | 30 |  | Semi-house | 2 | 1204.9787 | 1357.0939 | 2481.4308 | 1516.6102 | 3168.2832 | 30
Semi-house | 3 | 1124.4288 | 1266.3795 | 2307.2063 | 1412.4465 | 2953.0879 | 30 |  | Semi-house | 3 | 1295.4749 | 1459.0142 | 2667.791 | 1630.5106 | 3406.2274 | 30
Semi-house | 4 | 1203.7521 | 1355.7167 | 2469.9691 | 1512.0881 | 3161.4146 | 30 |  | Semi-house | 4 | 1386.8647 | 1561.9409 | 2855.9914 | 1745.5356 | 3646.521 | 30
Det-house | 2 | 1608.7528 | 1811.8313 | 3379.2152 | 2013.4711 | 4286.6188 | 30 |  | Det-house | 2 | 1874.4171 | 2111.0389 | 3915.1127 | 2346.5229 | 4976.4441 | 30
Det-house | 3 | 1729.3573 | 1947.6602 | 3632.5472 | 2164.4164 | 4607.9767 | 30 |  | Det-house | 3 | 2014.9379 | 2269.2986 | 4208.6197 | 2522.4364 | 5349.5167 | 30
Det-house | 4 | 1857.6278 | 2092.1226 | 3901.9816 | 2324.9562 | 4949.761 | 30 |  | Det-house | 4 | 2164.3904 | 2437.6177 | 4520.7827 | 2709.5313 | 5746.3027 | 30
|  | all values include the 15% comfort factor reduction | [8 empty] | all values include the 15% comfort factor reduction
Savings assume solid wall of U value 2.1 W/m²K is insulated to U value of:
1.644 W/m²K for 10mm Thermilate
1.355 W/m²K for 20mm Thermilate
1.152 W/m²K for 30mm Thermilate
1.002 W/m²K for 40mm Thermilate
WALLTRANSFORM
Property Details | Number of beds | Annual reduction in carbon emissions (kgCO2/a) |  |  |  |  | Lifetime (years) |  | Property Details | Number of beds | Annual reduction in carbon emissions (kgCO2/a) |  |  |  |  | Lifetime (years)
|  | Gas | LPG | Electric | Oil | Coal |  |  |  |  | Gas | LPG | Electric | Oil | Coal
WALLREFORM SYSTEM II EXTERNAL INSULATION 0.30 |  | 10mm Eco Insulating Plaster | [6 empty] | WARM-A-WALL SYSTEM 2 INTERNAL SOLID WALL INSULATION 0.30 |  | 10mm Eco Insulating Plaster
dwelling | no.beds | Gas | LPG | Electric | Oil | Coal | Wtd ave |  | dwelling | no.beds | Gas | LPG | Electric | Oil | Coal | Wtd ave
Flat | 1 | 768.7216 | 865.9353 | 1562.4109 | 968.6041 | 1985.161 | 30 |  | Flat | 1 | 768.7216 | 865.9353 | 1562.4109 | 968.6041 | 1985.161 | 30
Flat | 2 | 926.4231 | 1043.5799 | 1882.9359 | 1167.311 | 2392.4122 | 30 |  | Flat | 2 | 926.4231 | 1043.5799 | 1882.9359 | 1167.311 | 2392.4122 | 30
Flat | 3 | 1119.0242 | 1260.5376 | 2274.3936 | 1409.9921 | 2889.7888 | 30 |  | Flat | 3 | 1119.0242 | 1260.5376 | 2274.3936 | 1409.9921 | 2889.7888 | 30
Mid-Terrace | 2 | 966.728 | 1088.733 | 1931.3764 | 1213.962 | 2462.8124 | 30 |  | Mid-Terrace | 2 | 966.728 | 1088.733 | 1931.3764 | 1213.962 | 2462.8124 | 30
Mid-Terrace | 3 | 1082.5491 | 1219.171 | 2162.7693 | 1359.4034 | 2757.8752 | 30 |  | Mid-Terrace | 3 | 1082.5491 | 1219.171 | 2162.7693 | 1359.4034 | 2757.8752 | 30
End-Terrace | 2 | 1760.06 | 1982.2221 | 3614.8177 | 2211.4119 | 4578.9051 | 30 |  | End-Terrace | 2 | 1760.06 | 1982.2221 | 3614.8177 | 2211.4119 | 4578.9051 | 30
End-Terrace | 3 | 1970.9279 | 2219.7066 | 4047.899 | 2476.355 | 5127.4911 | 30 |  | End-Terrace | 3 | 1970.9279 | 2219.7066 | 4047.899 | 2476.355 | 5127.4911 | 30
Semi-bungalow | 2 | 1330.5336 | 1498.475 | 2791.9061 | 1681.9971 | 3507.4173 | 30 |  | Semi-bungalow | 2 | 1330.5336 | 1498.475 | 2791.9061 | 1681.9971 | 3507.4173 | 30
Semi-bungalow | 3 | 1436.332 | 1617.6274 | 3013.9067 | 1815.7424 | 3786.3124 | 30 |  | Semi-bungalow | 3 | 1436.332 | 1617.6274 | 3013.9067 | 1815.7424 | 3786.3124 | 30
Det-bungalow | 2 | 1623.1023 | 1827.9553 | 3415.6209 | 2046.489 | 4305.4717 | 30 |  | Det-bungalow | 2 | 1623.1023 | 1827.9553 | 3415.6209 | 2046.489 | 4305.4717 | 30
Det-bungalow | 3 | 1751.2808 | 1972.3113 | 3685.357 | 2208.1029 | 4645.4805 | 30 |  | Det-bungalow | 3 | 1751.2808 | 1972.3113 | 3685.357 | 2208.1029 | 4645.4805 | 30
Det-bungalow | 4 | 1881.1773 | 2118.6022 | 3958.7084 | 2371.883 | 4990.0465 | 30 |  | Det-bungalow | 4 | 1881.1773 | 2118.6022 | 3958.7084 | 2371.883 | 4990.0465 | 30
Semi-house | 2 | 1918.8505 | 2161.0462 | 3941.2057 | 2412.9775 | 4995.4597 | 30 |  | Semi-house | 2 | 1918.8505 | 2161.0462 | 3941.2057 | 2412.9775 | 4995.4597 | 30
Semi-house | 3 | 2062.9599 | 2323.3449 | 4237.1978 | 2594.1968 | 5370.6283 | 30 |  | Semi-house | 3 | 2062.9599 | 2323.3449 | 4237.1978 | 2594.1968 | 5370.6283 | 30
Semi-house | 4 | 2208.4922 | 2487.2461 | 4536.1126 | 2777.2054 | 5749.5014 | 30 |  | Semi-house | 4 | 2208.4922 | 2487.2461 | 4536.1126 | 2777.2054 | 5749.5014 | 30
Det-house | 2 | 3040.5959 | 3424.4115 | 6326.3439 | 3823.2128 | 8015.912 | 30 |  | Det-house | 2 | 3040.5959 | 3424.4115 | 6326.3439 | 3823.2128 | 8015.912 | 30
Det-house | 3 | 3268.5424 | 3681.1318 | 6800.6153 | 4109.8303 | 8616.8464 | 30 |  | Det-house | 3 | 3268.5424 | 3681.1318 | 6800.6153 | 4109.8303 | 8616.8464 | 30
Det-house | 4 | 3510.9777 | 3954.1698 | 7305.0327 | 4414.6659 | 9255.9779 | 30 |  | Det-house | 4 | 3510.9777 | 3954.1698 | 7305.0327 | 4414.6659 | 9255.9779 | 30
|  | all values include the 15% comfort factor reduction | [8 empty] | all values include the 15% comfort factor reduction
Property Details | Number of beds | Annual reduction in carbon emissions (kgCO2/a) |  |  |  |  | Lifetime (years) |  | Property Details | Number of beds | Annual reduction in carbon emissions (kgCO2/a) |  |  |  |  | Lifetime (years)
|  | Gas | LPG | Electric | Oil | Coal |  |  |  |  | Gas | LPG | Electric | Oil | Coal
WARMAWALL 1.51 INTERNAL SOLID WALL INSULATION |  | 10mm Eco Insulating Plaster | [6 empty] | WALLREFORM 0.81 EXTERNAL INSULATION |  | 10mm Eco Insulating Plaster
dwelling | no.beds | Gas | LPG | Electric | Oil | Coal | Wtd ave |  | dwelling | no.beds | Gas | LPG | Electric | Oil | Coal | Wtd ave
Flat | 1 | 252.1891 | 284.0158 | 539.1407 | 320.1057 | 668.7016 | 30 |  | Flat | 1 | 547.9672 | 617.1849 | 1137.5802 | 687.9143 | 1416.1025 | 30
Flat | 2 | 303.9252 | 342.281 | 649.7441 | 385.7747 | 805.8842 | 30 |  | Flat | 2 | 660.3814 | 743.7989 | 1370.9521 | 829.0384 | 1706.6127 | 30
Flat | 3 | 367.1105 | 413.4404 | 784.8243 | 465.9763 | 973.4256 | 30 |  | Flat | 3 | 797.673 | 898.4328 | 1655.9696 | 1001.3934 | 2061.4132 | 30
Mid-Terrace | 2 | 311.9271 | 351.29 | 667.6993 | 397.5681 | 825.9005 | 30 |  | Mid-Terrace | 2 | 680.4687 | 766.3379 | 1399.7776 | 854.9173 | 1746.6895 | 30
Mid-Terrace | 3 | 349.2982 | 393.3771 | 747.6945 | 445.1997 | 924.8493 | 30 |  | Mid-Terrace | 3 | 761.9938 | 858.1507 | 1567.481 | 957.3426 | 1955.9556 | 30
End-Terrace | 2 | 597.5523 | 672.992 | 1224.8925 | 746.968 | 1566.8739 | 30 |  | End-Terrace | 2 | 1282.9477 | 1444.9015 | 2665.4957 | 1618.7234 | 3383.8468 | 30
End-Terrace | 3 | 669.1434 | 753.6213 | 1371.6435 | 836.4602 | 1754.5968 | 30 |  | End-Terrace | 3 | 1436.6541 | 1618.0111 | 2984.8413 | 1812.6582 | 3789.2561 | 30
Semi-bungalow | 2 | 448.3928 | 504.9979 | 924.725 | 560.1142 | 1178.1088 | 30 |  | Semi-bungalow | 2 | 976.026 | 1099.2364 | 2025.6713 | 1230.7641 | 2573.1765 | 30
Semi-bungalow | 3 | 484.0471 | 545.1532 | 998.2553 | 604.6521 | 1271.787 | 30 |  | Semi-bungalow | 3 | 1053.6354 | 1186.6431 | 2186.7442 | 1328.6293 | 2777.7847 | 30
Det-bungalow | 2 | 533.8759 | 601.2582 | 1127.8338 | 666.7086 | 1427.4833 | 30 |  | Det-bungalow | 2 | 1183.1055 | 1332.4401 | 2471.3974 | 1486.0096 | 3140.7913 | 30
Det-bungalow | 3 | 576.0368 | 648.7403 | 1216.9003 | 719.3594 | 1540.2135 | 30 |  | Det-bungalow | 3 | 1276.5369 | 1437.6646 | 2666.5669 | 1603.3617 | 3388.8237 | 30
Det-bungalow | 4 | 618.7628 | 696.8589 | 1307.1606 | 772.716 | 1654.4547 | 30 |  | Det-bungalow | 4 | 1371.2206 | 1544.2995 | 2864.3523 | 1722.2867 | 3640.1806 | 30
Semi-house | 2 | 652.1717 | 734.5043 | 1334.7855 | 815.5692 | 1711.0312 | 30 |  | Semi-house | 2 | 1402.2756 | 1579.2883 | 2900.658 | 1767.8992 | 3689.1486 | 30
Semi-house | 3 | 701.151 | 789.6669 | 1435.0304 | 876.8201 | 1839.5329 | 30 |  | Semi-house | 3 | 1507.5892 | 1697.8959 | 3118.503 | 1900.6718 | 3966.2108 | 30
Semi-house | 4 | 750.614 | 845.3743 | 1536.2652 | 938.6757 | 1969.3034 | 30 |  | Semi-house | 4 | 1613.9427 | 1817.6747 | 3338.499 | 2034.7554 | 4246.0086 | 30
Det-house | 2 | 984.5924 | 1108.8697 | 2104.7607 | 1234.0246 | 2656.1152 | 30 |  | Det-house | 2 | 2210.8872 | 2489.9899 | 4601.0388 | 2771.5647 | 5855.185 | 30
Det-house | 3 | 1058.405 | 1191.9991 | 2262.5498 | 1326.5365 | 2855.238 | 30 |  | Det-house | 3 | 2376.6323 | 2676.6587 | 4945.9681 | 2979.3425 | 6294.1348 | 30
Det-house | 4 | 1136.9094 | 1280.4125 | 2430.3683 | 1424.9288 | 3067.0176 | 30 |  | Det-house | 4 | 2552.9126 | 2875.1927 | 5312.8219 | 3200.3272 | 6760.9853 | 30
|  | all values include the 15% comfort factor reduction | [8 empty] | all values include the 15% comfort factor reduction