## Worked example
Renewables Obligation: template methodology for measuring fossil derived contamination within waste wood. Spreadsheet example
This spreadsheet should be viewed in conjunction with the Ofgem Guidance Note:
Renewables Obligation: template methodology for measuring fossil derived contamination within waste wood
Station name: | Example Station 1
Output period: | 2010-09-01
| Key | Measured Value | Measured values are derived from laboratory analysis of a representative monthly sample taken from the fuel stream.*
|  | Calculated Value | Value obtained from the calculations within the methodology.
|  | Standard Value | Value used in a calculation which has been accepted based on evidence.
Sample Details |  | Units | Guidance Note Reference
Sample weight | 1000 | g | See 'Producing a Sample', para 2.2
Gross Calorific Value (GCV) of sample | 16 | KJ/g | See 'Producing a Sample', para 2.2
Energy content of sample | 16000 | KJ | N/A
Calculating the energy content of Plastics contamination |  | Units | Guidance Note Reference
Plastic weight within sample | 5 | g | See 'Plastics' para 2.5
GCV of plastic | 45 | KJ/g | See 'Plastics' para 2.5
Energy content of plastic in sample | 225 | KJ | See 'Plastics' para 2.5
Calculating the energy content of Resin Binder contamination |  | Units | Guidance Note Reference
Nitrogen content of sample (as received) | 2% | % | See 'Resin binder' para 2.6
Nitrogen content of virgin wood (dry, ash free) | 0.36% | % | See 'Resin binder' para 2.7
Moisture content of sample | 50% | % | See 'Resin binder' para 2.7
Ash content of sample | 2% | % | See 'Resin binder' para 2.7
Nitrogen content of virgin wood (as received) | 0.1728% | % | See 'Resin binder' para 2.7
Nitrogen content of resin | 39% | % | See 'Resin binder' para 2.7
Nitrogen content of sample minus Nitrogen content of virgin wood (both on an as received basis). | 1.827% | % | See 'Resin binder' para 2.8
Nitrogen content of resin minus Nitrogen content of virgin wood (as received) | 38.83% | % | See 'Resin binder' para 2.8
Resin content of sample | 4.706% | % | See 'Resin binder' para 2.8
Resin content of sample by weight | 47.0598 | g | See 'Resin binder' para 2.9
GCV of resin | 16 | KJ/g | See 'Resin binder' para 2.10
Resin content of sample by energy content | 752.9567 | KJ | See 'Resin binder' para 2.10
Calculating the energy content of Paint & Varnish** contamination |  | Units | Guidance Note Reference
Mass of Paint & Varnish per unit (cm2) of surface coverage | 0.024641 | g/cm2 | See 'Paint & varnish', para 2.12
Surface area of Paint & Varnish in sample | 20 | cm2 | See 'Paint & varnish', para 2.12
Mass of Paint & Varnish in sample | 0.49283 | g | See 'Paint & varnish', para 2.12
GCV of Paint & Varnish | 45 | KJ/g | See 'Paint & varnish', para 2.14
Energy content of Paint & Varnish in sample | 22.1773 | KJ | See 'Paint & varnish', para 2.14
Calculating the overall Fossil Fuel content within the sample |  | Units | Guidance Note Reference
Total energy content of contamination in sample | 1000.134 | KJ | See 'Calculating overall fossil fuel contamination within the sample', para 2.16
Energy content of sample | 16000 | KJ | N/A
Total % energy content of contamination within the sample *** | 6.251% | % | See 'Calculating overall fossil fuel contamination within the sample', para 2.17
Plastics contamination percentage by energy content | 1.406% | % | N/A, for info only
Resin binder contamination percentage by energy content | 4.706% | % | N/A, for info only
Paint & Varnish contamination percentage by energy content | 0.1386% | % | N/A, for info only
Biomass percentage by energy content | 93.75% | % | Qualifying Percentage i.e. ROCs are issued on this
Notes:
Percentage values are shown to two decimal places.
Weight (mass) values are shown to four decimal places.
Providing conversion is undertaken correctly changing the units used in calculations, consistently, will not affect the results obtained from the methodology.
*The measured values used in this example are arbitrary.
**This approach may also be used to calculate the energy content of other related substances, if it can be demonstrated the methodology is applicable.
***Figure submitted to Ofgem via the Renewables & CHP Register