## Calculations
Sulphur Hexafluoide Reporting
Relevant year | t | 1 | 2 | 3 | 4 | 5 | 6 | 7 | 8 | 9 | 10 | 11 | 12 | 13 | 14 | 15 | 16 | 17 | 18 | 19 | 20 | 21
SF6 Bank | kg
SF6 Emissions | kg
SF6 Emitted as a Percentage of SF6 Bank | %
Inputs
Calculations

## Definitions
SF6 Is the chemical symbol for Sulphur hexafluoride, a gas that is used as both an insulating and arc extinction medium in electrical plant. The reporting requirement in respect of fugitive BCF emissions attributed to SF6 lost from electrical plant.
SF6 Bank: This is the total kilograms of sulphur hexafluoride (in kg) held by the OFTO, both for assets installed on the network and those held in inventory. Each OFTO’s SF6 bank should be calculated according to the methods set out in ENA Engineering Recommendation S38.
SF6 Emitted: This is the total kilograms of sulphur hexafluoride emitted during asset installation (only if gassed by the OFTO), service life and decommissioning. Service life emissions include those due to leakage (measured through top-ups); those measured during service activity requiring gassing and degassing; and those due to equipment failure resulting in the loss of all gas contained by the asset. The SF6 emitted value should account for gas recovered. Each OFTO’s SF6 emitted should be calculated according to the methods set out in ENA Engineering Recommendation S38. OFTOs should not use assume a percentage leakage rate to determine any element of SF6 emitted and if an OFTO does not have measured records of SF6 emitted, this should be highlighted in the accompanying commentary