## Information Page
Customer Types | Assumptions on physical attributes of customer | Applicable current Tariff
Domestic Heat Pump | 1) Nominal capacity threshold of 1.5kW 2) Physical capacity c. 15kW 3)Customer may be owner-occupier/tenant/ housing association | 1)Flat rate supply tariff 2)Domestic RHI based on set tariff per technology type multiplied by deemed output. Actual changes in output shouldn't inpact RHI revenue | Key: | Offered to customer via DNO
Domestic Heat Pump with storage | 1) Nominal capacity threshold of 1.5kW 2) Physical capacity c. 15kW 3) Customer has means of storing ouput from heat pump 4)Customer may be owner-occupier/ tenant/housing association | 1)Flat rate supply tariff 2)Domestic RHI based on set tariff per technology type multiplied by deemed output. Actual changes in output shouldn't inpact RHI revenue |  | Offered to customer via DNO or supplier
Domestic Solar PV | 1) Nominal capacity threshold of 1.5kW 2) Physical capacity c. 15kW 3)Customer may be owner-occupier/ tenant/housing association | 1)Flat rate supply tariff 2)customer treated as a normal demand customer under CDCM 3)Assume that under FIT customers incentivised to produce as many units as possible. Doesn't matter if these are consumed by them or exported onto distribution network |  | Not offered to customer
Domestic Solar PV with storage | 1) Nominal capacity threshold of 1.5kW 2) Physical capacity c. 15kW 3) customer has some ability to store output from solar PV 4)Customer may be owner-occupier/tenant/housing association | 1)Flat rate supply tariff 2)customer treated as a normal demand customer under CDCM 3)Assume that under FIT customers incentivised to produce as many units as possible. Doesn't matter if these are consumed by them or exported onto distribution network |  | Offered to customer via supplier
Domestic Electric Vehicle charger - fast charge | 1) Nominal capacity threshold of 1.5kW 2) Physical capacity c. 15kW | 1) Flat rate supply tariff 2) Upfront Government grant for charging equipment
Domestic electric vehicle - slow charge | 1) Nominal capacity threshold of 1.5kW 2) Physical capacity c. 15kW 3) Takes much longer for customer to charge EV | 1)Flat rate supply tariff 2)Upfront Government grant for charging equipment
Domestic Micro Combined Heat and Power (CHP) | 1) Max 50 kW electrical power output 2)"generate-and-resell" or net metering model (home-generated power exceeding the home needs is sold back to the electricity supplier) 3)Customer may be owner-occupier, tenant, housing association | 1) Flat rate supply tariff 2)customer treated as a normal demand customer under charging methodology 3)Government has cut VAT to 5% for micro-CHP systems - Subsidy of @10%
Domestic with storage heater | 1) Customer may have no access to gas/building type restriction 2)Customer may be owner-occupier, tenant, housing association 3)Will have higher electricity costs | 1)Customer in multirate tariff or Economy 7 supply tariff 2)No subsidy available
Domestic Energy Efficient Customer | 1)Assume customer uses gas to heat home 2)Assume that energy efficiency measures are buiding related i.e. Insulation as opposed to appliance related 3)Customer may be owner-occupier/tenant/ housing association | Under the green deal, customer pays back cost of measures through supply bill although shouldn't be paying more than they previously did.
Control Group - Customer types with no technology
PSR Customer | Customer who relies on electricity supply for medical equipment | 1) Flat rate supply tariff
| Vulnerable customer i.e. Elderly, Special Needs | 1) Flat rate supply tariff 2) Winter fuel payments
Fuel Poor Customer | A customer who spends more than 10% of their income on energy. Assume that they try and minimise electricity consumption. | 1) Flat rate supply tariff 2) May have low carbon technologies installed by landlord but customer doesn't receive subsidy
Domestic Customer/Flat Tariff | Customer owns no high intensity electricity appliances and is on a flat rate supply tariff | 1) Flat rate supply tariff
Domestic Customer/Economy 7 | 1)Customer may rely on electricity for heating and overall consumption may be higher 2)Customer has Economy 7 meter installed & timers on appliances | 1) Economy 7 supply tariff

## Options Matrix
Domestic & Small Business Customers | Universal Options | [41 empty] | Voluntary Options
Customer Types | Option 1 (a) Restructuring the DUoS charges Signal passed to the supplier | Option 1 (b) Restructuring the DUoS charges Signal passed to the consumer | Option 2 (a) Restructuring the DUoS charges -two band capacity charge Signal passed to supplier | Option 2 (b) Restructuring the DUoS charges -two band capacity charge Signal passed to consumer | Option 3 (a) Mandated product standards Without an override function | Option 3 (b) Mandated product standards With an override function | Option 4 Mandated arrangements at point of purchase + Voluntary Option (offered to HP and EV customers only) | [10 empty] | Option 5 Mandated arrangements for access to subsidies (for EV, PV or HP) + Voluntary option | [10 empty] | Option 6 Mandated arrangements at connection to DNO network + Voluntary option | [10 empty] | Option 7 (a) Mandated building regulations for energy efficiecy Passive | Option 7 (b) Mandated building regulations for energy efficiecy Active | Option 8 Load Limiter | Option 9 (a) Voluntary DUoS arrangements Supplier opting in | Option 9 (b) Voluntary DUoS arrangements customer opt-in | Option 10 (a) Static Tariff Without automation | Option 10 (b) Static Tariff Automation at premises | Option 11 (a) Critical Event tariff Without automation | Option 11 (b) Critical Event tariff Remote load control | Option 12 (a) Dynamic Without automation | Option 12 (b) Dynamic Automation at premises | Option 12 (c) Dynamic Remote automation | Option 13 Load Limiter | Option 14 Deployment of energy efficiency measures | Option 15 Demand reduction through information provision | Option 16 Community Schemes
[7 empty] | Option 9 (a) Voluntary DUoS arrangements Supplier opting in | Option 9 (b) Voluntary DUoS arrangements customer opt-in | Option 10 (a) Static Tariff Without automation | Option 10 (b) Static Tariff Automation at premises | Option 10 (c) Static Tariff Remote automation | Option 11 (a) Critical Event tariff Without automation | Option 11 (b) Critical Event tariff Remote load control | Option 12 (a) Dynamic Without automation | Option 12 (b) Dynamic Automation at premises | Option 12 (b) Dynamic Remote automation | Option 13 Load Limiter | Option 9 (a) Voluntary DUoS arrangements Supplier opting in | Option 9 (b) Voluntary DUoS arrangements customer opt-in | Option 10 (a) Static Tariff Without automation | Option 10 (b) Static Tariff Automation at premises | Option 10 (c) Static Tariff Remote automation | Option 11 (a) Critical Event tariff Without automation | Option 11 (b) Critical Event tariff Remote load control | Option 12 (a) Dynamic Without automation | Option 12 (b) Dynamic Automation at premises | Option 12 (b) Dynamic Remote automation | Option 13 Load limiter | Option 9 (a) Voluntary DUoS arrangements Supplier opting in | Option 9 (b) Voluntary DUoS arrangements customer opt-in | Option 10 (a) Static Tariff Without automation | Option 10 (b) Static Tariff Automation at premises | Option 10 (c) Static Tariff Remote automation | Option 11 (a) Critical Event tariff Without automation | Option 11 (b) Critical Event tariff Remote load control | Option 12 (a) Dynamic Without automation | Option 12 (b) Dynamic Automation at premises | Option 12 (c) Dynamic remote automation | Option 13 Load Limiter
Domestic Heat Pump
Domestic Heat Pump with storage
Domestic Solar PV
Domestic Solar PV with storage
Domestic Electric Vehicle charger - fast charge
Domestic electric vehicle - slow charge
Domestic Micro Combined Heat and Power (CHP)
Domestic with storage heater
Domestic Energy Efficient Customer
Control Group - Customer types with no technology
PSR Customer
Fuel Poor Customer
Domestic Customer/Flat Tariff
Domestic Customer/Economy 7
Note on G5: Keavy: Commercial and market arrangements would be needed in order for supplier to be aware of change in demand during DSR periods
Note on G6: Keavy: Commercial and market arrangements would be needed in order for supplier to be aware of change in demand during DSR periods
Note on G9: Keavy: Without an override function, this should not be offered as it damages the vehicles' battery to disrupt charging.
Note on G10: Keavy: Without an override function, this should not be offered as it damages the vehicles' battery to disrupt charging.
Note on G11: Keavy: Commercial and market arrangements would be needed in order for supplier to be aware of change in demand during DSR periods
Note on G12: Keavy: Commercial and market arrangements would be needed in order for supplier to be aware of change in demand during DSR periods
Note on G13: Keavy: Commercial and market arrangements would be needed in order for supplier to be aware of change in demand during DSR periods
Note on G15: Keavy: Commercial and market arrangements would be needed in order for supplier to be aware of change in demand during DSR periods
Note on G16: Keavy: Commercial and market arrangements would be needed in order for supplier to be aware of change in demand during DSR periods
Note on G17: Keavy: would not be appropriate if prevent fuel poor customers from using energy efficient technologies at low price points
Note on G19: Keavy: incompatible with economy 7 tariff as customer may be prevented from using their appliances at low price point times because of local issues
Note on H5: Keavy: Commercial and market arrangements would be needed in order for supplier to be aware of change in demand during DSR periods
Note on H6: Keavy: Commercial and market arrangements would be needed in order for supplier to be aware of change in demand during DSR periods
Note on H9: Keavy Commercial and market arrangements would be needed in order for supplier to be aware of change in demand during DSR periods
Note on H10: Keavy: Commercial and market arrangements would be needed in order for supplier to be aware of change in demand during DSR periods
Note on H11: Keavy: Commercial and market arrangements would be needed in order for supplier to be aware of change in demand during DSR periods
Note on H12: Keavy: Commercial and market arrangements would be needed in order for supplier to be aware of change in demand during DSR periods
Note on H13: Keavy: Commercial and market arrangements would be needed in order for supplier to be aware of change in demand during DSR periods
Note on H15: Keavy: Commercial and market arrangements would be needed in order for supplier to be aware of change in demand during DSR periods
Note on H16: Keavy: Commercial and market arrangements would be needed in order for supplier to be aware of change in demand during DSR periods
Note on I7: Keavy: only for heat pumps and EV
Note on J8: Keavy: Only for heat pumps and EV
Note on M9: Keavy: as tariff is static, customers should know when they will be cut off and so they should be able to plan Evcharging around this,
Note on N5: Keavy: applicable for economy 7 customers as opt-in
Note on O5: Keavy: applicable for economy 7 customers as opt-in
Note on O9: Keavy: If this is automated by the DNO, customers will not be able to chose to continue charging Evs, and as interrupting charging damages the battery, this option would not be taken up by these customers
Note on P5: Keavy: applicable for economy 7 customers as opt-in Would need to be sent by DNO as supploers are unlikelu to want to pass on a constantly changing tariff
Note on Q5: Keavy: applicable for economy 7 customers as opt-in Would need to be sent by DNO as suppliers are unlikely to pass on a constantly changing tariff
Note on R5: Keavy: applicable for economy 7 customers as opt-in Would need to be sent by DNO as suppliers are unlikely to pass on a constantly changing tariff
Note on R6: Keavy: see comment above
Note on R9: Keavy: not applicable for EV customers as customers would not be able to choose to continue charging their vehicle and if charging is interrupted vehicle battery could be damaged.
Note on U15: Keavy: As this option could take the form of any of the one to one opt-in options, under certain tariffs like the dynamic tariff, the signal would need to be sent by the DNO as suppliers are unlikely to pass on a constantly changing DUoS signal. However, commercial arrangements would be necessary in order for suppliers to balance the system.
Note on U16: Keavy: As this option could take the form of any of the one to one opt-in options, under certain tariffs like the dynamic tariff, the signal would need to be sent by the DNO as suppliers are unlikely to pass on a constantly changing DUoS signal. However, commercial arrangements would be necessary in order for suppliers to balance the system.
Note on U17: Keavy: As this option could take the form of any of the one to one opt-in options, under certain tariffs like the dynamic tariff, the signal would need to be sent by the DNO as suppliers are unlikely to pass on a constantly changing DUoS signal. However, commercial arrangements would be necessary in order for suppliers to balance the system.
Note on U18: Keavy: As this option could take the form of any of the one to one opt-in options, under certain tariffs like the dynamic tariff, the signal would need to be sent by the DNO as suppliers are unlikely to pass on a constantly changing DUoS signal. However, commercial arrangements would be necessary in order for suppliers to balance the system.
Note on U19: Keavy: this should be compatible with economy 7 customers as they will be able to choose what tariff suits them
Note on Y7: Keavy: applicable for economy 7 customers as opt-in
Note on Z5: Keavy: applicable for economy 7 customers as opt-in
Note on Z7: Keavy: applicable for economy 7 customers as opt-in
Note on Z9: Keavy: If this is automated by the DNO, customers will not be able to chose to continue charging Evs, and as interrupting charging damages the battery, this option would not be taken up by these customers
Note on AA5: Keavy: applicable for economy 7 customers as opt-in Would need to be sent by DNO as supploers are unlikelu to want to pass on a constantly changing tariff
Note on AB5: Keavy: applicable for economy 7 customers as opt-in Would need to be sent by DNO as suppliers are unlikely to pass on a constantly changing tariff
Note on AC5: Keavy: applicable for economy 7 customers as opt-in Would need to be sent by DNO as suppliers are unlikely to pass on a constantly changing tariff
Note on AC6: Keavy: see comment above
Note on AC7: Keavy: see comment above
Note on AC8: Keavy: see comment above
Note on AC9: Keavy: not applicable for EV customers as customers would not be able to choose to continue charging their vehicle and if charging is interrupted vehicle battery could be damaged.
Note on AG19: Keavy: prices will rise at peak times - this is unlikely to be during the night
Note on AH19: Keavy: prices will rise at peak times - this is unlikely to be during the night
Note on AI19: Keavy: prices will rise at peak times - this is unlikely to be during the night
Note on AJ7: Keavy: applicable for economy 7 customers as opt-in
Note on AJ19: Keavy: incompatible with economy 7 customers as they will be prevented getting the benefits of their tariff if fault occurs at night time.
Note on AK5: Keavy: applicable for economy 7 customers as opt-in
Note on AK7: Keavy: applicable for economy 7 customers as opt-in
Note on AK9: Keavy: If this is automated by the DNO, customers will not be able to chose to continue charging Evs, and as interrupting charging damages the battery, this option would not be taken up by these customers
Note on AK15: Keavy: not applicable to PSR customers
Note on AK19: Keavy: incompatible with economy 7 customers as they will be prevented getting the benefits of their tariff if fault occurs at night time.
Note on AL5: Keavy: applicable for economy 7 customers as opt-in Would need to be sent by DNO as supploers are unlikelu to want to pass on a constantly changing tariff
Note on AM5: Keavy: applicable for economy 7 customers as opt-in Would need to be sent by DNO as suppliers are unlikely to pass on a constantly changing tariff
Note on AM15: Keavy: suppliers are unlikely to offer a tariff that changes all the time
Note on AN5: Keavy: applicable for economy 7 customers as opt-in Would need to be sent by DNO as suppliers are unlikely to pass on a constantly changing tariff
Note on AN6: Keavy: see comment above
Note on AN7: Keavy: see comment above
Note on AN8: Keavy: see comment above
Note on AN9: Keavy: not applicable for EV customers as customers would not be able to choose to continue charging their vehicle and if charging is interrupted vehicle battery could be damaged.
Note on AN15: Keavy: not applicable to PSR customers
Note on AN19: Keavy: may not be applicable to economy 7 customers if it means that they cannot get the benefit from the tariff they are on.
Note on AO9: Keavy: customers will need to be aware that their load may be exceeded when using EVs
Note on AO15: Keavy: not applicable to PSR customers
Note on AO16: Keavy: not applicable to PSR customers
Note on AO19: Keavy: may not be appropriate for customers on economy 7 if it stoprs them from getting the benefit of their tariff - it is likely that these customers would use all their appliances at night
Note on AP5: Keavy: DNOs would be best placed to offer rewards for energy efficiency measures as they will actively benefit while other parties may not
Note on AP13: Keavy: energy efficieny customers may already have these measures in place
Note on AP15: Keavy: vulnerable customers may need financial help to install energy efficiency measuewa
Note on AQ15: Keavy: not applicable for PSR customers
Note on AQ19: Keavy: may not be appropriate for economy 7 customers if fault on network stops them from being able to benefit from their tariff
Note on AR5: Keavy: applicable for economy 7 customers as opt-in
Note on AR7: Keavy: applicable for economy 7 customers as opt-in
Note on AR8: Keavy: applicable for economy 7 customers as opt-in
Note on AR9: Keavy: customers with EV will have to be careful not to disrupt their charging to avoid damaging thier EV's batteries
Note on AR15: Keavy: not appropriate for PSR customers
Note on AR19: Keavy: may not be appropriate for customers on economy 7 if it stoprs them from getting the benefit of their tariff - it is likely that these customers would use all their appliances at night
Note on AU19: Keavy: prices will rise at peak times - this is unlikely to be during the night
Note on AV19: Keavy: prices will rise at peak times - this is unlikely to be during the night
Note on AW7: Keavy: applicable for economy 7 customers as opt-in
Note on AW19: Keavy: incompatible with economy 7 customers as they will be prevented getting the benefits of their tariff if fault occurs at night time.
Note on AX5: Keavy: applicable for economy 7 customers as opt-in
Note on AX7: Keavy: applicable for economy 7 customers as opt-in
Note on AX9: Keavy: If this is automated by the DNO, customers will not be able to chose to continue charging Evs, and as interrupting charging damages the battery, this option would not be taken up by these customers
Note on AX15: Keavy: not applicable to PSR customers
Note on AX19: Keavy: incompatible with economy 7 customers as they will be prevented getting the benefits of their tariff if fault occurs at night time.
Note on AY5: Keavy: applicable for economy 7 customers as opt-in Would need to be sent by DNO as supploers are unlikelu to want to pass on a constantly changing tariff
Note on AZ5: Keavy: applicable for economy 7 customers as opt-in Would need to be sent by DNO as suppliers are unlikely to pass on a constantly changing tariff
Note on AZ15: Keavy: suppliers are unlikely to offer a tariff that changes all the time
Note on BA5: Keavy: applicable for economy 7 customers as opt-in Would need to be sent by DNO as suppliers are unlikely to pass on a constantly changing tariff
Note on BA6: Keavy: see comment above
Note on BA7: Keavy: see comment above
Note on BA8: Keavy: see comment above
Note on BA9: Keavy: not applicable for EV customers as customers would not be able to choose to continue charging their vehicle and if charging is interrupted vehicle battery could be damaged.
Note on BA15: Keavy: not applicable to PSR customers
Note on BA19: Keavy: may not be applicable to economy 7 customers if it means that they cannot get the benefit from the tariff they are on.
Note on BB9: Keavy: customers will need to be aware that their load may be exceeded when using EVs
Note on BB15: Keavy: not applicable to PSR customers
Note on BB16: Keavy: not applicable to PSR customers
Note on BB19: Keavy: may not be appropriate for customers on economy 7 if it stoprs them from getting the benefit of their tariff - it is likely that these customers would use all their appliances at night
Note on BC13: Keavy: energy efficient customers may already have these measures installed
Note on BC15: Keavy: Vulnerable customers may not be able to afford the up front cost s of these measures
Note on BC16: Keavy: Vulnerable customers may not be able to afford the up front cost s of these measures

## Groupings
| Offered by Supplier |  |  | Offered by DNO
Customer Types | Option 1 (a) Option 2 (a) Option 6 + 9 (a) Option 9 (a) | Option 5 + 9 (a) | Option 4 + 9 (a) | Option 1 (b) Option 2 (b) Option 6 + 9 (b) Option 9 (b) | Option 6 + 12 (a) Option 6 + 12 (b) Option 12 (a) Option 12 (b) | Option 8 Option 6 + 13 Option 13 | Option 7 (b) | Option 7 (a) | Option 5 + 9 (b) Option 5 + 12 (a) Option 5 + 12 (b) Option 5 + 13 | Option 6 + 12 (c) Option 12 (c) | Option 5 + 12 (b) | Option 4 + 9 (b) Option 4 + 12 (a) Option 4 + 12 (b) Option 4 + 13 | Option 4 + 12 (c) | Option 3 (b) Option 6 + 10 (a) Option 6 + 10 (b) Option 10 (a) Option 10 (b) Option 15 Option 16 | Option 6 + 11 (a) Option 11 (a) | Option 5 + 10 (a) Option 5 + 10 (b) Option 5 + 10 (c) Option 5 + 11 (a) | Option 14 | Option 6 + 10 (c) | Option 6 + 11 (b) Option 11 (b) | Option 5 + 11 (b) | Option 4 + 10 (a) Option 4 + 10 (b) Option 4 + 10 (c) Option 4 + 11 (a) | Option 4 + 11 (b) | Option 3 (a)
Domestic Heat Pump
Domestic Heat Pump with storage
Domestic Solar PV
Domestic Solar PV with storage
Domestic Electric Vehicle charger - fast charge
Domestic electric vehicle - slow charge
Domestic Micro Combined Heat and Power (CHP)
Domestic with storage heater
Domestic Energy Efficient Customer
Control Group - Customer types with no technology
PSR Customer
Fuel Poor Customer
Domestic Customer/Flat Tariff
Domestic Customer/Economy 7
Note on Y6: Keavy: Commercial and market arrangements would be needed in order for supplier to be aware of change in demand during DSR periods
Note on Y9: Keavy: Without an override function, this should not be offered as it damages the vehicles' battery to disrupt charging.
Note on Y10: Keavy: Without an override function, this should not be offered as it damages the vehicles' battery to disrupt charging.
Note on Y11: Keavy: Commercial and market arrangements would be needed in order for supplier to be aware of change in demand during DSR periods
Note on Y12: Keavy: Commercial and market arrangements would be needed in order for supplier to be aware of change in demand during DSR periods
Note on Y13: Keavy: Commercial and market arrangements would be needed in order for supplier to be aware of change in demand during DSR periods
Note on Y15: Keavy: Commercial and market arrangements would be needed in order for supplier to be aware of change in demand during DSR periods
Note on Y16: Keavy: Commercial and market arrangements would be needed in order for supplier to be aware of change in demand during DSR periods
Note on Y17: Keavy: would not be appropriate if prevent fuel poor customers from using energy efficient technologies at low price points
Note on Y19: Keavy: incompatible with economy 7 tariff as customer may be prevented from using their appliances at low price point times because of local issues
Offered by both