## Notes & Instructions
SMART GRID FORUM - WORKSTREAM 6 - DOMESTIC DSR OPTIONS MATRIX
Changes since the previous matrix This matrix contains all the information that was contained in the matrix dated 4 December 2013. Changes are as follows: * Options changed from column headings to row headings * Customer types changed from row headings to column headings * Options have been grouped differently and renumbered (but cross referencing is provided to original numbering) * Column added to allow a narrative description of potential barriers / constraints for voluntary and universal options * Column added to allow narrative description of potential enablers
Actions 1. Review the Supplier / DNO / System Operator / Other classifications (columns M, N, O & P) 2. Review whether the option can be applied nationally and /or locally (Columns Q&R) 2. Review the customer types to which the option can be offered (Columns S to AE) 3. Review the potential constraint areas (Columns AF to AJ) 4. Review the potential constraint narrative for the voluntary options (Column AK) 5. Review the potential constraint narrative for the mandatory / universal options (Column AL) 6. Review the potential enablers (Column AM) 7. Suggest any amendments using the Review Comments Sheet
Methodology to collect comments and suggested amendments / additions A Review / Comments sheet has been provided in this work book for you to provide your comments and suggested amendments. These will all be centrally collated to create the next version and identify particular areas for discussion The instructions are as follows: 1. Type your name in cell C1 2. Against each option type insert commentary: a) in column G if you disagree with or wish to comment on who would offer the option b) in column H if you disagree with or wish to comment on the customer types to which the option can be offered c) in column I if you disagree with, wish to comment on or add new constraints for the voluntary options d) in column J if you disagree with, wish to comment on or add new constraints for the universal / mandatory options e) in column I if you would like to identify enablers 3. Send to Keavy Larkin (Ofgem) and Andrew Spencer (Northern Powergrid)

## Domestic Matrix
SMART GRID FORUM - WORKSTREAM 6 - DOMESTIC DSR OPTIONS MATRIX (with commentary on potential barriers and enablers)
Option Description | [5 empty] | Cross references to draft options paper | [5 empty] | Offered by |  |  |  | National or local |  | Can be applied to customer type | [12 empty] | Potential Barriers / Constraints | [6 empty] | Potential Enablers (and other notes)
[18 empty] | Customers with technology | [9 empty] | Control Group
[6 empty] | Universal / Mandatory |  |  | Voluntary |  |  | Supplier | DNO | DSO | Third party | National | Local | HP (No storage) | HP (Storage) | PV (no storage) | PV (storage) | EV Fast Charge | EV Slow Charge | micro CHP | Storage Heaters | Smart appliances | Energy Efficient | PSR | Fuel Poor | Flat tariff | Scale (Agg poss) | Scale (No Agg) | Commercial | Regulatory | Tech/Physical | Constraint commentary (Voluntary Option) | Constraint commentary (Universal / Mandatory Option)
1 | Restructure the DUoS element of the electricity bill | (a) | DuoS signal passed to Supplier and built into the overall electricity tariff | (i) | Differential unit charge | 1 | (a) | (i) | 9 | (a) | (i) | Y | N | N | N | Y | Y | Y | Y | Y | Y | Y | Y | Y | Y | Y | Y | Y | Y | NA |  | Y | Y | Y | Y | Option 1 (a) - Supplier opts in S1: May be considered too complex by some customers C1: If voluntary the tariff must deliver sufficient cost savings to a) persuade customers to sign up and b) drive a change in behaviour. R1: Supplier must pass on the differential signal R2: Data protection issues to address P1: Potential payback/rebound peak when peak price period ends T1: Requires smart meters for the collection of half-hourly data T2: Requires IHD (or similar) to give customers visibility of usage T3. Requires enhanced DNO billing systems to extract consumption in each band for validation, billing and settlement on an individual customer basis T4. Enhanced Supplier billing systems Option 1 (b) - Signal passed direct to customer As "Option 1a" above, except there is no need for the Supplier to pass on the signal; removing barrier R1. This might also reduce barrier T4 for enhanced Supplier billing systems unless suppliers also want to pass on differential price signals in the other (non-DNO) elements of the bill. | Option 1 (a) - Supplier opts in As voluntary options except: C1: Customers have no option but to sign up but the tariff must still deliver sufficient cost savings (or allow the reasonable avoidance of punitive charges) to drive customers to change behaviour. R3: Legislation would be needed to make the tariff mandatory Option 1 (b) - Signal passed direct to customer As "Option 1a" above | Option 1 (a) - Supplier opts in S1: A programme of education required R1: A new licence condition for suppliers to pass on the DUoS signal R2: Licence conditions for smart meter data confidentiality. R3: Legislation for mandatory differential tariffs (mandatory option only) P1: Shoulder rate to prevent rebound peaks T1 / T2: Smart meter roll out with IHDs or similar T3. Enhanced DNO meter data analysis and billing system T4. Enhanced Supplier meter data analysis billing system Option 1 (b) - Signal passed direct to customer Enablers as for Option 1(a)
|  |  |  | (ii) | Differential capacity charge | 1 | (a) | (ii) | 9 | (a) | (ii) | Y | N | N | N | Y | Y | Y | Y | Y | Y | Y | Y | Y | Y | Y | Y | Y | Y | NA |  | Y | Y | Y | Y
Note: Options 1 c) to e) are potential sub-variants of options 1 a) and b) |  |  |  | (iii) | Two band capacity charge | 2 | (a) |  | 9 | (a) | (iii) | Y | N | N | N | Y | Y | Y | Y | Y | Y | Y | Y | Y | Y | Y | Y | Y | Y | NA |  | Y | Y | Y | Y
|  | (b) | Signal passed to Customer either via separate DNO bill or shown separately in supplier bill | (i) | Differential unit charge | 1 | (b) | (i) | 9 | (b) | (i) | Y | Y |  | Y | Y | Y | Y | Y | Y | Y | Y | Y | Y | Y | Y | Y | Y | Y | NA |  | Y | Y | Y | Y
|  |  |  | (ii) | Differential capacity charge | 1 | (b) | (ii) | 9 | (b) | (ii) | Y | Y |  | Y | Y | Y | Y | Y | Y | Y | Y | Y | Y | Y | Y | Y | Y | Y | NA |  | Y | Y | Y | Y
|  |  |  | (iii) | Two band capacity charge | 2 | (b) |  | 9 | (b) | (iii) | Y | Y |  | Y | Y | Y | Y | Y | Y | Y | Y | Y | Y | Y | Y | Y | Y | Y | NA |  | Y | Y | Y | Y
| Note: Options 1 c) to 1 e) are also potential subvariants of Options 1 a) and 1 b) along with being voluntary options | (c) | Static Tariff | (i) | Without automation |  |  |  | 10 | (a) |  | P | P |  | P | Y | Y | ? | Y | ? | ? | Y | Y | ? | Y | Y | Y | ? | Y | NA |  | Y | Y | Y | Y | As "Option 1a and 1b" above | Voluntary option assumed | Option 1 (c) (i) to (iii) - Static Tariff Enablers as for options 1 (a) and 1 (b) above Automation technology needs to be cost effective and marketed to offer additional customer benefits Technologies for aggregation / remote control at the domestic level do exist but need wider scale testing. Note: Remote automation could potentially eliminate the rebound effect by staggering the control period across the range of customers. Option 1 (d) (i) to (ii) - Critical Event Tariff (i) Without automation - Basic enablers as for options 1 (c). However, this might still be difficult for most customers to manage. (ii) Remote load control would make it easier for customers to manage this tariff. Option 1 (e) (i) to (iii) - Dynamic Tariff Enablers comments as for 1 (d) above Note: A "?" is shown against some technology types. This does not necessarily mean that the tariff is not suitable for the customer but it indicates some doubt about whether the identified technology would be able to participate during the peak period. For instance, it might not be possible for a heat pump without storage to be turned down / off during the peak period but the customer might have other ways of reducing load / avoiding increased when the heat pump is operating by, for instance, not using the dishwasher or washing machine, not charging the electric vehicle, etc. A microCHP customer could offset load at peak times through generation but could also avoid consumption by other appliances. A customer with PV & storage may offset the need for water heating during the peak period but this would make no difference if that heating would otherwise be fuelled by gas.
|  |  |  | (ii) | Automation at premises |  |  |  | 10 | (b) |  | P | P |  | P | Y | Y | ? | Y | ? | ? | Y | Y | ? | Y | Y | Y | ? | Y | NA |  | Y | Y | Y | Y | As "Option 1 (c) (i)" above plus S2: Cost of automation would have to have a reasonable payback period for the customer to incentivise adoption.
|  |  |  | (iii) | Remote automation |  |  |  | 10 | (c) |  | P | P |  | P | Y | Y | ? | Y | ? | ? | Y | Y | ? | Y | Y | Y | N | Y | NA | Y | Y | Y | Y | Y | As "Option 1 (c) (ii)" above plus T1: Can be aggregated but technology needs to be developed for the remote control
|  | (d) | Critical Event Tariff | (i) | Without automation |  |  |  | 11 | (a) |  | P | P |  | P | Y | Y | ? | Y | ? | ? | Y | Y | ? | Y | Y | Y | ? | Y | NA |  | Y | Y | Y | Y | As "Option 1a and 1b" above plus S1: It would be very complicated for the customer to apply without some form of automation, reducing the potential take-up | Voluntary option assumed
|  |  |  | (ii) | Remote load control |  |  |  | 11 | (b) |  | P | P |  | P | Y | Y | ? | Y | ? | ? | Y | Y | ? | Y | Y | Y | N | Y | NA | Y | Y | Y | Y | Y | As "Option 1 (d) (ii)" plus S1: Cost of automation (and remote control) would have to have a reasonable payback period for the customer (and DNO) to incentivise adoption.
|  | (e) | Dynamic Tariff | (i) | Without automation |  |  |  | 12 | (a) |  | P | P |  | P | Y | Y | ? | Y | ? | ? | Y | Y | ? | Y | Y | Y | ? | Y | NA |  | Y | Y | Y | Y | As "Option 1a and 1b" above plus S1: It would be very complicated for the customer to apply without some form of automation, reducing the potential take-up | Voluntary option assumed
|  |  |  | (ii) | Automation at premises |  |  |  | 12 | (b) |  | P | P |  | P | Y | Y | ? | Y | ? | ? | Y | Y | ? | Y | Y | Y | ? | Y | NA |  | Y | Y | Y | Y | As "Option 1 (e) (i)" plus S1: Cost of automation would have to have a reasonable payback period for the customer to incentivise adoption.
|  |  |  | (iii) | Remote automation |  |  |  | 12 | (c) |  | P | P |  | P | Y | Y | ? | Y | ? | ? | Y | Y | ? | Y | Y | Y | N | Y | NA | Y | Y | Y | Y | Y | As "Option 1 (e) (ii)" plus S1: Cost of automation (and remote control) would have to have a reasonable payback period for the customer (and DNO) to incentivise adoption.
2 | Mandatory Product Standards Would make more DSR products available to facilitate the automation and remote control variants of Option 1 and load limiters in Option 7 | DSR capabability must be built into new kitchen appliances, heat pumps, electric vehicles, etc |  | (a) | Without override | 3 | (a) |  |  |  |  | NA | NA |  | NA | Y | N | N | Y | ? | ? | Y | N | ? | Y | Y | Y | NA | NA | NA | Y |  | Y | Y |  | Not applicable | S1: This option would LCTs as their take-up accelerates but it could take decades for customers to replace kitchen appliances with smart variants S2: Having a DSR product doesn't mean customers will choose a DSR tariff R1: Legislation needed to prohibit the sale of non-DSR products in the UK R2: Manufacturers could be reluctant to exclude override function | S1: Subsidies might be required to incentivise purchase S2: The customer must see a tangible financial benefit to be incentivised to change tariff or submit to remote control R1: Legislation needed to only allow non-override variants in the UK
|  |  |  | (b) | With override | 3 | (b) |  |  |  |  | NA | NA |  | NA | Y | N | Y | Y | ? | ? | Y | Y | ? | Y | Y | Y | NA | NA | NA | Y |  |  | Y |  | Not applicable | S1 & S2: As above S3: Too much use of override function could render the product ineffective R1: Legislation needed to prohibit the sale of non-DSR products in the UK | S1: As 3 (a) S2 / S3: The customer must see a tangible financial benefit to be incentivised to change tariff or submit to remote control R1: Legislation needed to prohibit the sale of non-DSR products in the UK
3 | DSR contract mandatory at the point of purchase for certain LCTs | If a customer purchases an electric vehicle, PV or a heat pump it is mandated that they enter into a DSR arrangement |  |  |  | 4 | [5 empty] | P | P |  | P | Y | N | Y | Y | ? | Y | Y | Y | ? | Y | Y | Y | NA | NA | NA | Y |  | Y | Y |  | Not applicable | S1: Mandating a DSR contract might slow down the uptake of these LCTs C1: There could be a high administration cost to keep all retailers up to speed with the latest valid DSR offerings R1: Legislation would be needed to make it a legal requirement to enter into a DSR contract with specified products | S1: The DSR arrangements need to be attractive to customers C1: The range of options needs to be manageable and understandable R1: Primary legislation needed to mandate DSR arrangements.
4 | LCT subsidies are dependant upon DSR contracts | If a customer purchases an electric vehicle, PV or a heat pump any associated purchase subsidy / feed in tariff is dependant upon the customer agreeing to a DSR arrangement |  |  |  | 5 | [5 empty] | NA | NA |  | NA | Y | N | Y | Y | ? | Y | Y | Y | ? | Y | NA | NA | NA | NA | NA | Y |  |  | Y |  | Not applicable | S1: If the subsidy is dependant on DSR it could slow down the uptake of LCTs and delay the achievement of CO2 reduction targets. R1: Legislation would be required to make the subsidies dependant upon DSR contracts. | S1: Rate of take-up would have to be monitored to validate the success or otherwise of this option. R1: Legislate to make subsidies conditional upon DSR
5 | New or increased connections are dependant upon DSR contracts | If a customer requires a new or increased connection (associated with the acquistion of a LCT), the price of that connection is conditional on the customer entering into a DSR arrangement. |  |  |  | 6 | [5 empty] | P | Y |  | P | Y | Y | Y | Y | ? | Y | Y | Y | ? | Y | NA | NA | NA | NA | NA | Y |  | Y | Y |  | Not applicable | S1: Since this only applies to new connections or requests to increase existing connections it would miss out a lot of LCTs capable of being supplied by the existing service cables R1: Legislation would be required to mandate this option | RI: Legislation to make mandatory
6 | Changes to Building Regulations for increased efficiency | High spec energy efficient lighting, heating and insulation fitted into new buildings and retrofitted into existing buildings |  | (a) | Passive technology | 7 | (a) |  |  |  |  | NA | NA |  | NA | Y | N | Y | Y | Y | Y | Y | Y | Y | Y | Y | N | N | N | Y |  | Y |  | Y |  | Not applicable | S1: For new build, the extent would be limited by the building rate. S2: For existing buildings the rate of uptake would depend upon subsidies R1: Legislation would be required to increase the efficiency requirements spec of new / existing buildings. | RI: Legislation to make mandatory
|  |  |  | (b) | Active technology that can be automatically turned down or off | 7 | (b) |  |  |  |  | NA | NA |  | NA | Y | N | Y | Y | Y | Y | Y | Y | Y | Y | Y | N | N | N | Y | Y |  | Y | Y | Y | Not applicable | S1, S2 & R1 as above C1: Occupancy of an active building does not necessarily mean the customer will choose to be actively managed unless they see a tangible benefit in their energy bill or via some other payment means T1: Technology needs to be developed to achieve the new efficiency specifications
7 | Automatic load limiters | Load limiters that disconnect certain appliances if the overall dwelling consumption exceeds a preset threshold at times of network constraint. |  | (a) | Set to operate at predetermined days / times | 8 |  |  | 13 |  |  | P | P |  | P | N | Y | N | Y | NA | NA | Y | Y | ? | ? | Y | Y | N | Y | Y |  | Y |  | Y | Y | S1: For this to be adopted at scale customers would need to be offered tangible financial benefits from volunteering to be load limited. S2/T1: Heat pumps would probably need to have storage, which is only really practicable in new builds. T2: Smart meters/ IHD needed to give customer visibility of load & limits. | S2, T1 & T2 same as for voluntary option R1: Legislation would be needed to make mandatory. Making this mandatory would remove barrier S1. | S1: tangible financial benefits for customers ; or R1: Legislation to make mandatory T2: Smart meters and IHDs T3: Remote control comms / advance warning systems
|  |  |  | (b) | Instructed to operate only when there is an actual system constraint | New |  |  | New |  |  | P | P |  | P | N | Y | N | Y | NA | NA | Y | Y | ? | ? | Y | Y | N | Y | Y | Y |  |  | Y | Y | As 7 (a) above plus: T3: The requirement for load control would be more dynamic which could require direct control comms and a means of notifying customers of the impending control period. | As 7 (a) above plus: T3: The requirement for load control would be more dynamic which could require direct control comms and a means of notifying customers of the impending control period.
8 | Energy efficiency incentives | Customers are given financial incentives by the DNO (In addition to the benefit they get from lower energy bills) for the installation of efficient electrical equipment. | [6 empty] | 14 |  |  | P | P | [10 empty] | Y | Y | Y | Y | Y | Y | Y |  | Y |  |  |  | S1: Success would be dependant on the speed and the level of take up in the specific geographic areas where the DNO needed to address a constraint. |  | S1: Subsidies might also need to be applied to cover the switch over costs to the new efficient technologies in order to encourage a rapid adoption in the targeted areas | bar: P P to Y Y
9 | Information Provision | Energy management advice is provided by the DNO but no payment or tariff is provided | [6 empty] | 15 |  |  | P | P | [10 empty] | Y | Y | Y | Y | Y | Y | Y |  | Y |  |  | Y | S1: There is no guarantee that the customer will apply their energy efficiency knowledge practices at the time of network constraint - unless this advice is coupled with a ToU tariff. T1: Smart meters and IHD needed to give customer visibility of usage | bar: P P to Y Y
10 | Community schemes | (a) | Community ownership and operation of DG through community PV or wind turbine schemes or community heating schemes. The community could work together to balance their own generation and load. | [5 empty] | 16 |  |  | P | P |  | P | N | Y | ? | Y | Y | Y | Y | Y | Y | Y | Y | Y | Y | Y | Y |  |  |  |  | Y | T1: DNO may need to implement constraint management scheme
|  | (b) | Individual engagement in DNO-led DSR in constrained network areas using direct control with the provision of rewards for participation (not associated with the energy bill) that can be aggregated into community prizes | [5 empty] | New |  |  | N | Y |  | P | N | Y | Y | Y | Y | Y | Y | Y | Y | Y | Y | Y | Y | Y | Y | Y |  |  |  |  | S1: Technically possible but needs trials to test whether customers can be attracted in sufficient numbers in particular constrained areas over a sustained period |  | Note: Does not necessarily need smart meters
Note on M2: Spencer, Andrew: Y - Yes N - No P - Possible
Note on Q2: Spencer, Andrew: Y - Yes N - No
Note on S2: Spencer, Andrew: Y - Yes N - No NA - Not applicable ? - Not sure
Note on M19: Spencer, Andrew: The product standards would not be "offered" by Suppliers, DNOs or aggregators but the presence of these standards, if mandatory, would increase the pool of customers able to adopt the DSR options offered by any of these parties.
Note on M20: Spencer, Andrew: The product standards would not be "offered" by Suppliers, DNOs or aggregators but the presence of these standards, if mandatory, would increase the pool of customers able to adopt the DSR options offered by any of these parties.
Note on M21: Spencer, Andrew: The DSR contracts to which the LCT retailer refers the customers could be offered by either a DNO or an aggregator. If the DSR arrangement is with a supplier the same product would need to be offered by all suppliers.
Note on M22: Spencer, Andrew: No need for the Supplier, DNO or aggregator to be involved at this stage of the deal (unless they are the agent for the subsidy)
Note on M23: Spencer, Andrew: The DNO would control the process but the DSR arrangement could be offered by the Supplier, the DNO or an aggregator.
Note on M24: Spencer, Andrew: The Building Regs would not be "offered" by Suppliers, DNOs or aggregators but the presence of these regulations would increase the pool of customers able to adopt the DSR options offered by any of these parties.
Note on M25: Spencer, Andrew: The Building Regs would not be "offered" by Suppliers, DNOs or aggregators but the presence of these regulations would increase the pool of customers able to adopt the DSR options offered by any of these parties.

## Customer types
Smart Grid Froum - Workkstream 6 - DSR Option Matrix Customer Types
Customer Types | Assumptions on physical attributes of customer | Applicable current Tariff
Domestic Heat Pump | 1) Nominal capacity threshold of 1.5kW 2) Physical capacity c. 15kW 3)Customer may be owner-occupier/tenant/ housing association | 1)Flat rate supply tariff 2)Domestic RHI based on set tariff per technology type multiplied by deemed output. Actual changes in output shouldn't inpact RHI revenue
Domestic Heat Pump with storage | 1) Nominal capacity threshold of 1.5kW 2) Physical capacity c. 15kW 3) Customer has means of storing ouput from heat pump 4)Customer may be owner-occupier/ tenant/housing association | 1)Flat rate supply tariff 2)Domestic RHI based on set tariff per technology type multiplied by deemed output. Actual changes in output shouldn't inpact RHI revenue
Domestic Solar PV | 1) Nominal capacity threshold of 1.5kW 2) Physical capacity c. 15kW 3)Customer may be owner-occupier/ tenant/housing association | 1)Flat rate supply tariff 2)customer treated as a normal demand customer under CDCM 3)Assume that under FIT customers incentivised to produce as many units as possible. Doesn't matter if these are consumed by them or exported onto distribution network
Domestic Solar PV with storage | 1) Nominal capacity threshold of 1.5kW 2) Physical capacity c. 15kW 3) customer has some ability to store output from solar PV 4)Customer may be owner-occupier/tenant/housing association | 1)Flat rate supply tariff 2)customer treated as a normal demand customer under CDCM 3)Assume that under FIT customers incentivised to produce as many units as possible. Doesn't matter if these are consumed by them or exported onto distribution network
Domestic Electric Vehicle charger - fast charge | 1) Nominal capacity threshold of 1.5kW 2) Physical capacity c. 15kW | 1) Flat rate supply tariff 2) Upfront Government grant for charging equipment
Domestic electric vehicle - slow charge | 1) Nominal capacity threshold of 1.5kW 2) Physical capacity c. 15kW 3) Takes much longer for customer to charge EV | 1)Flat rate supply tariff 2)Upfront Government grant for charging equipment
Domestic Micro Combined Heat and Power (CHP) | 1) Max 50 kW electrical power output 2)"generate-and-resell" or net metering model (home-generated power exceeding the home needs is sold back to the electricity supplier) 3)Customer may be owner-occupier, tenant, housing association | 1) Flat rate supply tariff 2)customer treated as a normal demand customer under charging methodology 3)Government has cut VAT to 5% for micro-CHP systems - Subsidy of @10%
Domestic with storage heater | 1) Customer may have no access to gas/building type restriction 2)Customer may be owner-occupier, tenant, housing association 3)Will have higher electricity costs | 1)Customer in multirate tariff or Economy 7 supply tariff 2)No subsidy available
Domestic Energy Efficient Customer | 1)Assume customer uses gas to heat home 2)Assume that energy efficiency measures are buiding related i.e. Insulation as opposed to appliance related 3)Customer may be owner-occupier/tenant/ housing association | Under the green deal, customer pays back cost of measures through supply bill although shouldn't be paying more than they previously did.
Control Group - Customer types with no technology
PSR Customer | Customer who relies on electricity supply for medical equipment | 1) Flat rate supply tariff
| Vulnerable customer i.e. Elderly, Special Needs | 1) Flat rate supply tariff 2) Winter fuel payments
Fuel Poor Customer | A customer who spends more than 10% of their income on energy. Assume that they try and minimise electricity consumption. | 1) Flat rate supply tariff 2) May have low carbon technologies installed by landlord but customer doesn't receive subsidy
Domestic Customer/Flat Tariff | Customer owns no high intensity electricity appliances and is on a flat rate supply tariff | 1) Flat rate supply tariff
Key to Barriers
Scale (Agg poss) | Scale constraint - aggregation possible
Scale (No Agg) | Scale constraint - aggregation not possible
Commercial | Commercial constraint (i.e. credit rating )
Regulatory | Regulatory / legislative constraint
Tech/Physical | Technical constraint (i.e. smart meters) / Physical constraint (i.e. dimensions / space, etc)

## Review Comments
Name |  | Insert Name
Option Description | [5 empty] | Offered by | Customer Types | Constraints (Voluntary Option) | Constraints (Universal / Mandatory Option) | Potential Enablers (and other notes)
[6 empty] | Please indicate below if you disagree with who can offer the option | Please indicate below if you disagree with the customer type allocations on the Domestic Matrix Page | Please comment below if you disagree with any of the assessments written so far or have additional barriers / enablers to add
1 | Restructure the DUoS element of the electricity bill | (a) | DuoS signal passed to Supplier and built into the overall electricity tariff | (i) | Differential unit charge
|  |  |  | (ii) | Differential capacity charge
Note: Options 1 c) to e) are potential sub-variants of options 1 a) and b) |  |  |  | (iii) | Two band capacity charge
|  | (b) | Signal passed to Customer either via separate DNO bill or shown separately in supplier bill | (i) | Differential unit charge
|  |  |  | (ii) | Differential capacity charge
|  |  |  | (iii) | Two band capacity charge
|  | (c) | Static Tariff | (i) | Without automation
|  |  |  | (ii) | Automation at premises
|  |  |  | (iii) | Remote automation
|  | (d) | Critical Event Tariff | (i) | Without automation
|  |  |  | (ii) | Remote load control
|  | (e) | Dynamic Tariff | (i) | Without automation
|  |  |  | (ii) | Automation at premises
|  |  |  | (iii) | Remote automation
2 | Mandatory Product Standards Would make more DSR products available to facilitate the automation and remote control variants of Option 1 and load limiters in Option 7 | DSR capabability must be built into new kitchen appliances, heat pumps, electric vehicles, etc |  | (a) | Without override
|  |  |  | (b) | With override
3 | DSR contract mandatory at the point of purchase for certain LCTs | If a customer purchases an electric vehicle, PV or a heat pump it is mandated that they enter into a DSR arrangement
4 | LCT subsidies are dependant upon DSR contracts | If a customer purchases an electric vehicle, PV or a heat pump any associated purchase subsidy / feed in tariff is dependant upon the customer agreeing to a DSR arrangement
5 | New or increased connections are dependant upon DSR contracts | If a customer requires a new or increased connection (associated with the acquistion of a LCT), the price of that connection is conditional on the customer entering into a DSR arrangement.
6 | Changes to Building Regulations for increased efficiency | High spec energy efficient lighting, heating and insulation fitted into new buildings and retrofitted into existing buildings |  | (a) | Passive technology
|  |  |  | (b) | Active technology that can be automatically turned down or off
7 | Automatic load limiters | Load limiters that disconnect certain appliances if the overall dwelling consumption exceeds a preset threshold at times of network constraint. |  | (a) | Set to operate at predetermined days / times
|  |  |  | (b) | Instructed to operate only when there is an actual system constraint
8 | Energy efficiency incentives | Customers are given financial incentives by the DNO (In addition to the benefit they get from lower energy bills) for the installation of efficient electrical equipment.
9 | Information Provision | Energy management advice is provided by the DNO but no payment or tariff is provided
10 | Community schemes | (a) | Community ownership and operation of DG through community PV or wind turbine schemes or community heating schemes. The community could work together to balance their own generation and load.
|  | (b) | Individual engagement in DNO-led DSR in constrained network areas using direct control with the provision of rewards for participation (not associated withteh energy bill) that can be aggregated into community prizes