## Services Storage Could Provide
Smart grid option evaluation for Generators
Services Storage could Provide
Storage Types (defined by main technology) | Supplier Commissioned Services |  |  | TSO Commissioned Services | [5 empty] | DNO Commissioned Services | [5 empty] | TO Commissioned Services | DECC Commissioned Services |  | Comments
Stroage can be scaled for use on TS or DN | Triads Management (values vary by location; depends on supplier tarriff) | Supplier cost management (medium and short term) | Supplier imbalance management (short term pre- and post-gate closure) | STOR (3MW minimum) | Fast Reserve | Frequency Response FFR (10 MW minimum) | Frequency Response FCDM (3 MW minimum) | Reactive Power and Voltage Stabilisation | Black Start | Peak load management | Active Network Management | Post-fault | Demand Side Response in return for Avoided Connection Charges | Reactive Power and Voltage Stabilisation | Black Start | Demand Side Response in return for Avoided Connection Charges | Demand-Side Balancing Reserve | Supplementary Balancing Reserve |  | Key
Pumped Hydro (>50MW) |  |  | ` | [13 empty] | Service only for winters 2014/2015 & 2015/2016 and ignored for storage | Service only for winters 2014/2015 & 2015/2016 and ignored for storage |  | Can provide service
Pumped Hydro (<50MW) | [19 empty] | Physical/Technical Constraint
Li-ion Batteries | [19 empty] | Non Applicable
Lead Acid Batteries
Na-Ni-Cl Batteries
NaS Batteries
Flow Batteries
Liquid Air
Fly Wheels
Compressed Air (Below ground)
Compressed Air (Above Ground)
Super-Capacitors
Super-conducting Magnet | [18 empty] | Routinely used for this service
Pumped Heat | [18 empty] | Under development

## Combining Services
Primary Service |  | Supplier Commissioned Services |  |  | TSO Commissioned Services | [6 empty] | DNO Commissioned Services | [5 empty] | TO Commissioned Services
Secondary Service |  | Triads Management (values vary by location; depends on supplier tarriff) | Supplier cost management (medium and short term) | Supplier imbalance management (short term pre- and post-gate closure) | STOR (3MW minimum) | Fast Reserve | Frequency Response FFR (10 MW minimum) | Frequency Response FCDM (3 MW minimum) | Reactive Power and Voltage Stabilisation | Capacity | Black Start | Peak load management | Active Network Management | Post-fault | Demand Side Response in return for Avoided Connection Charges | Reactive Power and Voltage Stabilisation | Black Start | Demand Side Response in return for Avoided Connection Charges
Supplier Commissioned Services | Triads Management (values vary by location; depends on supplier tarriff) |  | P | P | N | N | N | N | N | Y | Y | U | P | P | P | P | Y | U | Y | Truely additive
| Supplier cost management (medium and short term) | P |  | N | N | N | N | N | N | Y | Y | U | U | P | N | P | Y | P | P | Possibly additive
| Supplier imbalance management (short term pre- and post-gate closure) | P | U |  | N | N | N | N | N | N | Y | N | N | P | N | P | Y | P | U | Unlikely
TSO Commissioned Services | STOR (3MW minimum) | P | N | N |  | P | N | N | P | Y | Y | N | N | Y | N | N | Y | P | N | Not possible
| Fast Reserve | P | N | N | P |  | N | N | P | Y | Y | N | N | Y | N | N | Y | P
| Frequency Response FFR (10 MW minimum) | P | N | N | N | N |  | N | P | N | Y | N | N | Y | N | N | Y | U |  | Not Applicable
| Frequency Response FCDM (3 MW minimum) | P | N | N | P | N | N |  | P | N | Y | N | N | Y | N | N | Y | N
| Reactive Power and Voltage Stabilisation | Y | N | N | Y | Y | Y | P |  | Y | Y | N | N | Y | N | N | Y | P |  | Combining Storage Services
| Capacity | Y | Y | P | Y | Y | N | N | Y |  | Y | Y | Y | P | N | Y | Y | U
| Black Start | Y | N | N | Y | Y | Y | bar: N to N; N to U
DNO Commissioned Services | Peak load management | Y | N | N | P | P | U | N | P | Y | U |  | N | Y | N | P | Y | P
| Active Network Management | Y | N | N | P | P | P | N | N | Y | Y | N |  | Y | P | N | Y | P
| Post-fault | Y | U | U | P | P | P | P | P | P | Y | P | P |  | P | P | Y | P
| Demand Side Response in return for Avoided Connection Charges | P | P | P | P | U | P | N | P | N | Y | P | P | Y |  | P | Y | N
| Reactive Power and Voltage Stabilisation | Y | P | P | Y | Y | Y | N | N | Y | Y | P | N | Y | P |  | Y | P
| Black Start | [13 empty] | Y | Y |  | Y | bar: P to Y
TO Commissioned Services | Demand Side Response in return for Avoided Connection Charges | P | P | P | P | P | U | N | P | U | Y | P | P | P | N | P | Y

## Barriers to Storage
Smart grid option evaluation for Generators
Barriers to Storage
Storage Types (defined by main technology) | Supplier Commissioned Services |  |  | TSO Commissioned Services | [5 empty] | DNO Commissioned Services | [5 empty] | TO Commissioned Services | DECC Commissioned Services |  | Comments
Stroage can be scaled for use on TS or DN | Triads Management (values vary by location; depends on supplier tarriff) | Supplier cost management (medium and short term) | Supplier imbalance management (short term pre- and post-gate closure) | STOR (3MW minimum) | Fast Reserve | Frequency Response FFR (10 MW minimum) | Frequency Response FCDM (3 MW minimum) | Reactive Power and Voltage Stabilisation | Black Start | Peak load management | Active Network Management | Post-fault | Demand Side Response in return for Avoided Connection Charges | Reactive Power and Voltage Stabilisation | Black Start | Demand Side Response in return for Avoided Connection Charges | Demand-Side Balancing Reserve | Supplementary Balancing Reserve |  | Key
Pumped Hydro (>50MW) |  |  | ` | [13 empty] | Service only for winters 2014/2015 & 2015/2016 and ignored for storage | Service only for winters 2014/2015 & 2015/2016 and ignored for storage | Lack of clarity: Hydro is historically defined as generation and therefore could not be operated by DNO | No Constraints
Pumped Hydro (<50MW) | [18 empty] | As above & potential combine services, but not clear if contacts/current service options could support | Cost of storage is the only constraint | £
Li-ion Batteries | [13 empty] | £ |  |  |  |  | Reg: Lack of clarity around whether storage is generation/supply. Com: Benefit stacking maximises revenue, but not clear if possible. | Scale Constraint (Aggregated responses possible)
Lead Acid Batteries | [13 empty] | £ |  |  |  |  | Reg: Lack of clarity around whether storage is generation/supply. Com: Benefit stacking maximises revenue, but not clear if possible. | Scale Constraint (No aggregation possible)
Na-Ni-Cl Batteries | [13 empty] | £ |  |  |  |  | Reg: Lack of clarity around whether storage is generation/supply. Com: Benefit stacking maximises revenue, but not clear if possible. | Commercial Constraint (not able to combine services, technical performance not valued)
NaS Batteries | [12 empty] | £ | £ | £ | £ |  |  | Reg: Lack of clarity around whether storage is generation/supply. Com: Benefit stacking maximises revenue, but not clear if possible. | Regulatory Constraint
Flow Batteries | [12 empty] | £ | £ | £ | £ |  |  | Reg: Lack of clarity around whether storage is generation/supply. Com: Benefit stacking maximises revenue, but not clear if possible. | Physical/Technical Constraint
Liquid Air |  |  |  | Scale up requried |  | Scale up required | Scale up requried | [11 empty] | Lack of clarity: Anything with an alternator is "generation" and could not be operated by DNO. | Non Applicable
Fly Wheels | [18 empty] | Benefit stacking maximises revenue, but not clear if possible.
Compressed Air (Below Ground) | CH4 | CH4 | CH4 | CH4 |  |  |  | CH4 | CH4 | [6 empty] | CH4 |  |  | More value in using for Natural Gas. Lack of clarity: Anything with an alternator is "generation" and could not be operated by DNO. | NOTE: In USA, some AS markets have enhanced rates for high performance (such as storage), which has created an increased market for storage.
Compressed Air (Above Ground) | [18 empty] | Lack of clarity: Anything with an alternator is "generation" and could not be operated by DNO.
Super-Capacitors | [18 empty] | Routinely used for this service, no barriers perceived
Pumped Heat | [18 empty] | Under development