## Project Registration
Tier1
| First Tier LCN Project Registration |  | Yes | No
DNO(s)
Northern Powergrid
Registration date
2010-08-12
Project description
| Project title | 33kV Superconducting Fault Current Limiter (33kV SFCL)
| Project background | To facilitate the connection of Distributed Generation (DG) from renewable sources at the distribution level, the network needs to be capable of withstanding the consequential increase in fault level. Strategically placed Superconducting Fault Current Limiters (SFCLs) could provide distribution networks with improved capability by limiting the fault current to within the rating of existing switchgear. The installation of SFCLs may allow for the accelerated connection of both renewable and non renewable generation whilst reducing the need for major network reinforcement which is often required to cope with the increased fault level, typically before new DG can be connected. Currently, a significant proportion of primary and supply point substations on the CE Electric UK network have been identified as having a maximum switchgear duty greater than 95% of the make/break duty rating and this would be typical for the UK network as a whole. The connection of additional DG to these sites may increase the fault level beyond the switchgear rating.
| Scope and objectives | This project trials a specific piece of new equipment that has a direct impact on the operation and management of the distribution system. The first phase is to identify suitable locations for the installation and undertake a feasibility and systems readiness study to analyse the network, outlining the optimum application and specification, and confirm the business and carbon cases. The second phase is to design, build, install and commission a three-phase 33kV superconducting fault current limiter on the CE distribution network. It is proposed, subject to site surveys and agreement with partner organisations, that the unit is installed at a 275/33kV substation in South Yorkshire to limit the fault current to within the rating of the 33kV switchgear. This is currently managed through an operational management switching procedure which in some circumstances may increase the risk of loss of supplies to customers.
| Success criteria | The project will be judged successful on completion of the following deliverables:- - Robust carbon impact cases developed for different network scenarios - Indicative business case developed - Successful power system modelling of the unit - Successful type testing of SFCL components - Successful operation of SFCL, cryocooler and auxiliary components - Operational experience relating to the SFCL, cryocooler and auxiliary components documented - Network events and SFCL response captured electronically - Running costs documented - Maintenance requirements documented - Identification of required changes to policy and operational documentation - Successful dissemination of information and learning to DNO peer group.
| TRL(s) | Current technology TRL is 7, final TRL is 8.
| Predicted end date | June 2013
| External Collaborators and external funding | Applied Superconductor Ltd are the key collaborator and technology provider on this project. No external funding is used.
| Solutions | The solution to be trialled is network equipment based on a relatively new class of materials and which builds on previous successful work funded through IFI. This solution is the installation of a 33kV SFCL to manage the fault level at primary substations. The successful trial use of such technology at lower voltages has generated promising results and the ability to deploy such technology at higher voltage will potentially have a greater impact in network options for DG connection.
| Potential for new learning | The key learning to be delivered by the project is the understanding of the circumstances under which the SFCL can be used to mitigate fault level issues which are a barrier to distributed generation connection and how the SFCL can then be designed into and operated within distribution networks. Specifically the following learning outcomes would be expected: - Identification of circumstances where use of the SFCL could be used to mitigate DG connection issues. - Identification of control and operational issues associated with use of such equipment. - Assessment of actual carbon benefits/confirmation of initial carbon case. - Assessment of impact of equipment on policies, codes of practice, section level procedures and identification of required revisions. -Dissemination will be through the production of a "how to" manual that details the new knowledge outlined above.
| Risks | Technology Risks The basic SFCL technology has been demonstrated by the testing and commissioning of the first pilot of the collaborative IFI project. However it is possible that the preferred technology for this project will be Pre-Saturated Core reactor (PSCR) technology which will not be tested in the UK until the commission of the third IFI pilot. A PSCR SFCL has however been installed in the Southern California Edison (SCE) network. Hence the technology risk is considered to be relatively low, the main risks being associated with the application engineering rather than the SFCL itself. Project Risks Implementation of the SFCL at a 275/33kV site requires the agreement and cooperation of site joint owners. The granting of such agreements is not routine and also falls outside the direct sphere of control of CE Electric and therefore presents a risk to timely project delivery. A dynamic risk management approach will be taken with this project. Risk will be reassessed at each and every project milestone, in the light of new learning generated. The impact of such risk assessment on both technical and learning outcomes will then be critically reviewed before proceeding to following project phases.
| Scale of Project | The project is of a limited scale and involves the installation of a single 33kV SFCL unit at an appropriate substation. Smaller units have been installed at 11kV but empirical deployment is now required at higher voltage to gain the specific learning required for successful installation and operation.
| Geographic area | Several sites are under investigation in South Yorkshire. The final location will be selected at the end of the first project phase once issues of system readiness have been assessed and appropriate risk assessments are complete.
| Does the Project involve customer engagement? | No
Funding
| Revenue allowed for within the DPCR5 settlement (£) | None
| Indication of the total Allowable First Tier Project Expenditure (£) | 2880000
Publication
| Does the DNO provide Ofgem with consent to publish its First Tier LCN Project Registration Pro-forma in full? | Yes
If not, please justify which parts the DNO considers to be confidential
Related Undertakings
| Payments to Related Undertakings (£) | N/A
If a payment is to be made to any Related Undertaking that is a Distribution System User, have the same terms been offered to similar Distribution System Users of the part of the network that is within the project boundary?
Has the DNO used reasonable endeavours to make the opportunity available to similar Distribution System Users of the part of the network that is within the project boundary?
IPR arrangements
| If IPRs are generated, will they conform to the default IPR arrangements set out in the LCN Fund Governance Document? | No
| If no, then please provide a compelling justification for the project being approved | IPR arrangements are generally in full accordance with the requirements laid out in v3 of the LCN fund governance document. However a strict legal interpretation of the requirements would require the licensing of internal design drawings, developed as a part of the project, that contain an embodiment of an extant proprietary technology and that the requirement to do this is prejudicial to the interests of our solution provider. We do not believe that the licensing of this intellectual property is in any way required to share and disseminate the learning from the project and as such we do not intend to release or licence it to other participants, or other legitimately interested parties, in the low carbon fund. A further issue is the nature of the licence that our supplier holds from the ultimate owner of the technology. The terms of this licence requires our supplier to cede all incremental improvements in the licenced technology to the licensor. Whilst it is not the intention to develop any foreground IP that would be subject to such a requirement, it must be accepted that there exists some small chance that such IP would be generated as a collateral, unintended project outcome. In these circumstances the IP rights would need to be inaccordance with our supplier's licence and not the governance requirements. For the avoidance of doubt, with the exception of the above, all other foreground IP relevant to the dissemination of learning will be released in full accordance with the requirements of the low carbon governance document version 3.

## Project Changes
Tier1
| First Tier LCN Project Changes |  | Yes | No
DNO(s)
Northern Powergrid
Change date
| Project description | Registration details | Updated details | Reason for changes
| Project title | 33kV Superconducting Fault Current Limiter (33kV SFCL) | 33kV Superconducting Fault Current Limiter (33kV SFCL) | N/A
| Project background | To facilitate the connection of Distributed Generation (DG) from renewable sources at the distribution level, the network needs to be capable of withstanding the consequential increase in fault level. Strategically placed Superconducting Fault Current Limiters (SFCLs) could provide distribution networks with improved capability by limiting the fault current to within the rating of existing switchgear. The installation of SFCLs may allow for the accelerated connection of both renewable and non renewable generation whilst reducing the need for major network reinforcement which is often required to cope with the increased fault level, typically before new DG can be connected. Currently, a significant proportion of primary and supply point substations on the CE Electric UK network have been identified as having a maximum switchgear duty greater than 95% of the make/break duty rating and this would be typical for the UK network as a whole. The connection of additional DG to these sites may increase the fault level beyond the switchgear rating. | To facilitate the connection of Distributed Generation (DG) from renewable sources at the distribution level, the network needs to be capable of withstanding the consequential increase in fault level. Strategically placed Superconducting Fault Current Limiters (SFCLs) could provide distribution networks with improved capability by limiting the fault current to within the rating of existing switchgear. The installation of SFCLs may allow for the accelerated connection of both renewable and non renewable generation whilst reducing the need for major network reinforcement which is often required to cope with the increased fault level, typically before new DG can be connected. Currently, a significant proportion of primary and supply point substations on the CE Electric UK network have been identified as having a maximum switchgear duty greater than 95% of the make/break duty rating and this would be typical for the UK network as a whole. The connection of additional DG to these sites may increase the fault level beyond the switchgear rating. | N/A
| Scope and objectives | This project trials a specific piece of new equipment that has a direct impact on the operation and management of the distribution system. The first phase is to identify suitable locations for the installation and undertake a feasibility and systems readiness study to analyse the network, outlining the optimum application and specification, and confirm the business and carbon cases. The second phase is to design, build, install and commission a three-phase 33kV superconducting fault current limiter on the CE distribution network. It is proposed, subject to site surveys and agreement with partner organisations, that the unit is installed at a 275/33kV substation in South Yorkshire to limit the fault current to within the rating of the 33kV switchgear. This is currently managed through an operational management switching procedure which in some circumstances may increase the risk of loss of supplies to customers. | This project trials a specific piece of new equipment that has a direct impact on the operation and management of the distribution system. The first phase is to identify suitable locations for the installation and undertake a feasibility and systems readiness study to analyse the network, outlining the optimum application and specification, and confirm the business and carbon cases. The second phase is to design, build, install and commission a three-phase 33kV superconducting fault current limiter on the CE distribution network. It is proposed, subject to site surveys and agreement with partner organisations, that the unit is installed at a 275/33kV substation in South Yorkshire to limit the fault current to within the rating of the 33kV switchgear. This is currently managed through an operational management switching procedure which in some circumstances may increase the risk of loss of supplies to customers. | N/A
| Success criteria | The project will be judged successful on completion of the following deliverables:- - Robust carbon impact cases developed for different network scenarios - Indicative business case developed - Successful power system modelling of the unit - Successful type testing of SFCL components - Successful operation of SFCL, cryocooler and auxiliary components - Operational experience relating to the SFCL, cryocooler and auxiliary components documented - Network events and SFCL response captured electronically - Running costs documented - Maintenance requirements documented - Identification of required changes to policy and operational documentation - Successful dissemination of information and learning to DNO peer group. | The project will be judged successful on completion of the following deliverables:- - Robust carbon impact cases developed for different network scenarios - Indicative business case developed - Successful power system modelling of the unit - Successful type testing of SFCL components - Successful operation of SFCL, cryocooler and auxiliary components - Operational experience relating to the SFCL, cryocooler and auxiliary components documented - Network events and SFCL response captured electronically - Running costs documented - Maintenance requirements documented - Identification of required changes to policy and operational documentation - Successful dissemination of information and learning to DNO peer group. | N/A
| TRL(s) | Current technology TRL is 7, final TRL is 8. | Current technology TRL is 7, final TRL is 8.
| Predicted end date | June 2013 | 31st Oct 2014 | New completion date as a result of supplier insolvency and missing of National Grid outage slot.
| External Collaborators and external funding | Applied Superconductor Ltd are the key collaborator and technology provider on this project. No external funding is used. | Applied Superconductor Ltd are the key collaborator and technology provider on this project. Project is supported by National Grid. No external funding is used. | Include NG as collaborator
| Solutions | The solution to be trialled is network equipment based on a relatively new class of materials and which builds on previous successful work funded through IFI. This solution is the installation of a 33kV SFCL to manage the fault level at primary substations. The successful trial use of such technology at lower voltages has generated promising results and the ability to deploy such technology at higher voltage will potentially have a greater impact in network options for DG connection. | The solution to be trialled is network equipment based on a relatively new class of materials and which builds on previous successful work funded through IFI. This solution is the installation of a 33kV SFCL to manage the fault level at primary substations. The successful trial use of such technology at lower voltages has generated promising results and the ability to deploy such technology at higher voltage will potentially have a greater impact in network options for DG connection.
| Potential for new learning | The key learning to be delivered by the project is the understanding of the circumstances under which the SFCL can be used to mitigate fault level issues which are a barrier to distributed generation connection and how the SFCL can then be designed into and operated within distribution networks. Specifically the following learning outcomes would be expected: - Identification of circumstances where use of the SFCL could be used to mitigate DG connection issues. - Identification of control and operational issues associated with use of such equipment. - Assessment of actual carbon benefits/confirmation of initial carbon case. - Assessment of impact of equipment on policies, codes of practice, section level procedures and identification of required revisions. -Dissemination will be through the production of a "how to" manual that details the new knowledge outlined above. | The key learning to be delivered by the project is the understanding of the circumstances under which the SFCL can be used to mitigate fault level issues which are a barrier to distributed generation connection and how the SFCL can then be designed into and operated within distribution networks. Specifically the following learning outcomes would be expected: - Identification of circumstances where use of the SFCL could be used to mitigate DG connection issues. - Identification of control and operational issues associated with use of such equipment. - Assessment of actual carbon benefits/confirmation of initial carbon case. - Assessment of impact of equipment on policies, codes of practice, section level procedures and identification of required revisions. -Dissemination will be through the production of a "how to" manual that details the new knowledge outlined above.
| Risks | Technology Risks The basic SFCL technology has been demonstrated by the testing and commissioning of the first pilot of the collaborative IFI project. However it is possible that the preferred technology for this project will be Pre-Saturated Core reactor (PSCR) technology which will not be tested in the UK until the commission of the third IFI pilot. A PSCR SFCL has however been installed in the Southern California Edison (SCE) network. Hence the technology risk is considered to be relatively low, the main risks being associated with the application engineering rather than the SFCL itself. Project Risks Implementation of the SFCL at a 275/33kV site requires the agreement and cooperation of site joint owners. The granting of such agreements is not routine and also falls outside the direct sphere of control of CE Electric and therefore presents a risk to timely project delivery. A dynamic risk management approach will be taken with this project. Risk will be reassessed at each and every project milestone, in the light of new learning generated. The impact of such risk assessment on both technical and learning outcomes will then be critically reviewed before proceeding to following project phases. | Technology Risks The basic SFCL technology has been demonstrated by the testing and commissioning of the first pilot of the collaborative IFI project. However it is possible that the preferred technology for this project will be Pre-Saturated Core reactor (PSCR) technology which will not be tested in the UK until the commission of the third IFI pilot. A PSCR SFCL has however been installed in the Southern California Edison (SCE) network. Hence the technology risk is considered to be relatively low, the main risks being associated with the application engineering rather than the SFCL itself. Project Risks Implementation of the SFCL at a 275/33kV site requires the agreement and cooperation of site joint owners. The granting of such agreements is not routine and also falls outside the direct sphere of control of CE Electric and therefore presents a risk to timely project delivery. A dynamic risk management approach will be taken with this project. Risk will be reassessed at each and every project milestone, in the light of new learning generated. The impact of such risk assessment on both technical and learning outcomes will then be critically reviewed before proceeding to following project phases.
| Scale of Project | The project is of a limited scale and involves the installation of a single 33kV SFCL unit at an appropriate substation. Smaller units have been installed at 11kV but empirical deployment is now required at higher voltage to gain the specific learning required for successful installation and operation. | The project is of a limited scale and involves the installation of a single 33kV SFCL unit at an appropriate substation. Smaller units have been installed at 11kV but empirical deployment is now required at higher voltage to gain the specific learning required for successful installation and operation.
| Geographic area | Several sites are under investigation in South Yorkshire. The final location will be selected at the end of the first project phase once issues of system readiness have been assessed and appropriate risk assessments are complete. | Several sites are under investigation in South Yorkshire. The final location will be selected at the end of the first project phase once issues of system readiness have been assessed and appropriate risk assessments are complete.
| Does the Project involve customer engagement? | No | No
| Funding | Registration details | Updated details | Reason for changes
| Revenue allowed for within the DPCR5 settlement (£) | None | None
| Indication of the total Allowable First Tier Project Expenditure (£) | 2880000 | 3141000 | Reflect new out-turn as a result of locating the device in a National Grid substation premises.
| Publication | Registration details | Updated details | Reason for changes
| Does the DNO provide Ofgem with consent to publish its First Tier LCN Project Changes Pro-forma in full? | Yes | Yes
If not, please justify which parts the DNO considers to be confidential
| Related Undertakings | Registration details | Updated details | Reason for changes
| Payments to Related Undertakings (£) | N/A | N/A
If a payment is to be made to any Related Undertaking that is a Distribution System User, have the same terms been offered to similar Distribution System Users of the part of the network that is within the project boundary?
Has the DNO used reasonable endeavours to make the opportunity available to similar Distribution System Users of the part of the network that is within the project boundary?
| IPR arrangements | Registration details | Updated details | Reason for changes
| If IPRs are generated, will they conform to the default IPR arrangements set out in the LCN Fund Governance Document? | No | No | N/A
| If no, then please provide a compelling justification for the project being approved | IPR arrangements are generally in full accordance with the requirements laid out in v3 of the LCN fund governance document. However a strict legal interpretation of the requirements would require the licensing of internal design drawings, developed as a part of the project, that contain an embodiment of an extant proprietary technology and that the requirement to do this is prejudicial to the interests of our solution provider. We do not believe that the licensing of this intellectual property is in any way required to share and disseminate the learning from the project and as such we do not intend to release or licence it to other participants, or other legitimately interested parties, in the low carbon fund. A further issue is the nature of the licence that our supplier holds from the ultimate owner of the technology. The terms of this licence requires our supplier to cede all incremental improvements in the licenced technology to the licensor. Whilst it is not the intention to develop any foreground IP that would be subject to such a requirement, it must be accepted that there exists some small chance that such IP would be generated as a collateral, unintended project outcome. In these circumstances the IP rights would need to be inaccordance with our supplier's licence and not the governance requirements. For the avoidance of doubt, with the exception of the above, all other foreground IP relevant to the dissemination of learning will be released in full accordance with the requirements of the low carbon governance document version 3. | IPR arrangements are generally in full accordance with the requirements laid out in v3 of the LCN fund governance document. However a strict legal interpretation of the requirements would require the licensing of internal design drawings, developed as a part of the project, that contain an embodiment of an extant proprietary technology and that the requirement to do this is prejudicial to the interests of our solution provider. We do not believe that the licensing of this intellectual property is in any way required to share and disseminate the learning from the project and as such we do not intend to release or licence it to other participants, or other legitimately interested parties, in the low carbon fund. A further issue is the nature of the licence that our supplier holds from the ultimate owner of the technology. The terms of this licence requires our supplier to cede all incremental improvements in the licenced technology to the licensor. Whilst it is not the intention to develop any foreground IP that would be subject to such a requirement, it must be accepted that there exists some small chance that such IP would be generated as a collateral, unintended project outcome. In these circumstances the IP rights would need to be inaccordance with our supplier's licence and not the governance requirements. For the avoidance of doubt, with the exception of the above, all other foreground IP relevant to the dissemination of learning will be released in full accordance with the requirements of the low carbon governance document version 3. | N/A