## Best Practice
Technical Monitoring Best Practice Questions
Measure Type | Inspection Stage | Questions | Question | Pass | Fail | N/A (Please record the question number(s) and reasoning for marking N/A in the comments box at the end of each 'Measure Type') | Unable To Validate (Please record the question number(s) and reasoning for marking 'unable to validate' in the comments box at the end of each 'Measure Type'))
Boiler Repair | Best Practice | BRBP.1 | Where a new hot water cylinder has also been installed, is it of an appropriate size for the system?
Boiler Repair | Best Practice | BRBP.2 | Is the boiler instruction manual with the occupier?
Boiler Repair | Best Practice | BRBP.3 | Is the operation of the boiler and system controls understood by the occupier?
Boiler Repair | Best Practice | BRBP.4 | If original heating controls remain, do they function correctly with the boiler?
Boiler Repair | Best Practice | BRBP.5 | If the domestic premises is located in a hard water area (as stipulated in the Domestic Building Compliance Guidance): has a water scale reducer been fitted?
Boiler Repair | Best Practice | BRBP.6 | Are all parts of the water cylinder covered by the insulating jacket, without gaps?
Boiler Repair | Best Practice | BRBP.Comments for N/A and 'Unable to Validate' | -If applicable, please record the question number(s) and reasoning for marking N/A within the N/A box -If applicable, please record the question number(s) and reasoning for marking 'Unable to Validate' within the 'Unable to Validate' box
New Boiler | Best Practice | NBBP.1 | Where a new boiler has been installed, is it of an appropriate size for the property?
New Boiler | Best Practice | NBBP.2 | Is the boiler instruction manual with the householder?
New Boiler | Best Practice | NBBP.3 | Is the operation of the boiler and system controls understood by the occupier?
New Boiler | Best Practice | NBBP.4 | If original heating controls remain, do they function correctly with the boiler?
New Boiler | Best Practice | NBBP.5 | If the domestic premises is located in a hard water area (as stipulated in the Domestic Building Complicance Guidance): has a water scale reducer been fitted?
New Boiler | Best Practice | NBBP.6 | Where a new hot water cylinder has also been installed, is it of appropriate size for the system?
New Boiler | Best Practice | NBBP.7 | Are all parts of the hot water cylinder covered by the insulating jacket, without gaps?
New Boiler | Best Practice | NBBP.Comments for N/A and 'Unable to Validate' | -If applicable, please record the question number(s) and reasoning for marking N/A within the N/A box -If applicable, please record the question number(s) and reasoning for marking 'Unable to Validate' within the 'Unable to Validate' box
Cavity Wall Insulation | Best Practice | CWIBP.1 | Have all injection holes been finished to an acceptable aesthetic standard?
Cavity Wall Insulation | Best Practice | CWIBP.2 | Have cavity brushes been fitted, where required?
Cavity Wall Insulation | Best Practice | CWIBP.Comments for N/A and 'Unable to Validate' | -If applicable, please record the question number(s) and reasoning for marking N/A within the N/A box -If applicable, please record the question number(s) and reasoning for marking 'Unable to Validate' within the 'Unable to Validate' box
New Electric Storage Heater | Best Practice | ESHBP.2 | Is the ESH instruction manual with the occupier?
New Electric Storage Heater | Best Practice | ESHBP.Comments for N/A and 'Unable to Validate' | -If applicable, please record the question number(s) and reasoning for marking N/A within the N/A box -If applicable, please record the question number(s) and reasoning for marking 'Unable to Validate' within the 'Unable to Validate' box
External Wall Insulation (post installation) | Best Practice | EWIBP.1 | Is there evidence of damage to the EWI fabric as a result of water ingress?
External Wall Insulation (post installation) | Best Practice | EWIBP.Comments for N/A and 'Unable to Validate' | -If applicable, please record the question number(s) and reasoning for marking N/A within the N/A box -If applicable, please record the question number(s) and reasoning for marking 'Unable to Validate' within the 'Unable to Validate' box
Heating Controls | Best Practice | HCBP.1 | Is the heating controls instruction manual with the householder?
Heating Controls | Best Practice | HCBP.Comments for N/A and 'Unable to Validate' | -If applicable, please record the question number(s) and reasoning for marking N/A within the N/A box -If applicable, please record the question number(s) and reasoning for marking 'Unable to Validate' within the 'Unable to Validate' box
Loft insulation top up | Best Practice | LITUBP.1 | Is the loft space adequately insulted?
Loft insulation top up | Best Practice | LITUBP.2 | Have any and all working pipes and tanks been properly insulated?
Loft insulation top up | Best Practice | LITUBP.Comments for N/A and 'Unable to Validate' | -If applicable, please record the question number(s) and reasoning for marking N/A within the N/A box -If applicable, please record the question number(s) and reasoning for marking 'Unable to Validate' within the 'Unable to Validate' box
Loft insulation virgin | Best Practice | LIVBP.1 | Is the loft space adequately insulted?
Loft insulation virgin | Best Practice | LIVBP.2 | Have any and all working pipes and tanks been properly insulated?
Loft insulation virgin | Best Practice | LIVBP.Comments for N/A and 'Unable to Validate' | -If applicable, please record the question number(s) and reasoning for marking N/A within the N/A box -If applicable, please record the question number(s) and reasoning for marking 'Unable to Validate' within the 'Unable to Validate' box