## Installation
Technical Monitoring Questions | V 1.1 - February 2016
Measure Type | Inspection Stage | Questions | Question | Pass | Fail | N/A (Please record the question number(s) and reasoning for marking N/A in the comments box at the end of each 'Measure Type') | Unable To Validate (Please record the question number(s) and reasoning for marking 'unable to validate' in the comments box at the end of each 'Measure Type') | Remote Re-inspection allowed?
Boiler Repair | Post-Installation | BR.1 | Where a boiler and hot water storage vessel have been repaired or replaced, have any associated replacement pipes or pipes that have been exposed as part of the works or are now otherwise accessible been insulated where possible? |  |  |  |  | Y
Boiler Repair | Post-Installation | BR.2 | Does the boiler produce hot water for the central heating system? |  |  |  |  | N
Boiler Repair | Post-Installation | BR.3 | If the boiler is designed to produce domestic hot water, is the boiler producing domestic hot water? |  |  |  |  | N
Boiler Repair | Mid-Installation Post-Installation | BR.Comments for N/A | -If applicable, please record the question number(s) and reasoning for marking N/A within the N/A box -If applicable, please record the question number(s) and reasoning for marking 'Unable to Validate' within the 'Unable to Validate' box |  |  |  |  | N/A
New Boiler | Post-Installation | NB.1 | Where a boiler and hot water storage vessel have been repaired or replaced, have any associated replacement pipes or pipes that have been exposed as part of the works or are now otherwise accessible been insulated where possible? |  |  |  |  | Y
New Boiler | Post-Installation | NB.2 | If holes or openings have been made through the fabric of the premises due to the installation of a new boiler, have they been made good? (including condensate pipe, pressure relief valve, gas flue terminals) |  |  |  |  | Y
New Boiler | Post-Installation | NB.3 | Does the boiler produce hot water for the central heating system? |  |  |  |  | N
New Boiler | Post-Installation | NB.4 | If the boiler is designed to produce domestic hot water, is the boiler producing domestic hot water? |  |  |  |  | N
New Boiler | Mid-Installation Post-Installation | NB.Comments for N/A | -If applicable, please record the question number(s) and reasoning for marking N/A within the N/A box -If applicable, please record the question number(s) and reasoning for marking 'Unable to Validate' within the 'Unable to Validate' box |  |  |  |  | N/A
Cavity Wall Insulation | Post-Installation | CWI.1 | Is the insulation material suitable for use with the property’s exposure level to wind driven rain? |  |  |  |  | N
Cavity Wall Insulation | Post-Installation | CWI.2 | Does the form of the construction of the property suggest that it was suitable for the material that has been installed? |  |  |  |  | N
Cavity Wall Insulation | Post-Installation | CWI.3 | Does the current condition of the property suggest that it was suitable for the material that has been installed? |  |  |  |  | N
Cavity Wall Insulation | Post-Installation | CWI.4 | Does the drilling pattern conform to the appropriate materials compliance certificate? |  |  |  |  | Y
Cavity Wall Insulation | Post-Installation | CWI.5 | Have all injection holes been filled? |  |  |  |  | Y
Cavity Wall Insulation | Mid-Installation Post-Installation | CWI.Comments for 'Unable to Validate' | -If applicable, please record the question number(s) and reasoning for marking N/A within the N/A box -If applicable, please record the question number(s) and reasoning for marking 'Unable to Validate' within the 'Unable to Validate' box |  |  |  |  | N/A
Draught Proofing | Post-installation | DP.1 | Has the draught proofing been securely fixed to all doors and windows? |  |  |  |  | N
Draught Proofing | Post-installation | DP.2 | Are all newly treated windows and doors fully operational? |  |  |  |  | N
Electric Storage Heater Repair | Post-installation | ESHR.1 | Is the repair to an Electric Storage Heater as opposed to a panel heater or other kind of heater? |  |  |  |  | N
Electric Storage Heater Repair | Post-installation | ESHR.2 | Does the Electric Storage Heater activate and produce heat? |  |  |  |  | N
Electric Storage Heater Repair | Post-installation | ESHR.3 | Is the property on an Economy 7 or differential off-peak tariff? |  |  |  |  | N
Electric Storage Heater Repair | Post-installation | ESHR.4 | Where the property is on a differential off-peak tariff, are the Elecitric Storage Heaters connected to a separate consumer unit? |  |  |  |  | N
Electric Storage Heater Repair | Mid-Installation Post-Installation | ESHR.Comments for 'Unable to Validate' | -If applicable, please record the question number(s) and reasoning for marking N/A within the N/A box -If applicable, please record the question number(s) and reasoning for marking 'Unable to Validate' within the 'Unable to Validate' box |  |  |  |  | N/A
New Electric Storage Heater | Post-installation | NESH.1 | Is the installation an Electric Storage Heater as opposed to a panel heater or other kind of heater? |  |  |  |  | N
New Electric Storage Heater | Post-installation | NESH.2 | Does the Electric Storage Heater activate and produce heat? |  |  |  |  | N
New Electric Storage Heater | Post-installation | NESH.3 | Are all storage heaters fitted with an automatic charge control? |  |  |  |  | N
New Electric Storage Heater | Post-installation | NESH.4 | Is the fan on fan-assisted storage heater(s) controlled by a thermostat? |  |  |  |  | N
New Electric Storage Heater | Post-installation | NESH.5 | Is the property on an Economy 7 or differential off-peak tariff? |  |  |  |  | N
New Electric Storage Heater | Post-Installation | NESH.6 | Where the property is on a differential off-peak tariff, are the Electric Storage Heaters connected to a separate consumer unit? |  |  |  |  | N
New Electric Storage Heater | Mid-Installation Post-Installation | NESH.Comments for 'Unable to Validate' | -If applicable, please record the question number(s) and reasoning for marking N/A within the N/A box -If applicable, please record the question number(s) and reasoning for marking 'Unable to Validate' within the 'Unable to Validate' box |  |  |  |  | N/A
External Wall Insulation | Competency (mid-installation only) | EWI.1 | Is there at least one carded operative that meets the competence requirements for the relevant tasks as specified in B4-l4 of Table B4 of PAS:2030:2014 |  |  |  |  | N
External Wall Insulation | Competency (mid-installation only) | EWI.2 | Has the pre-installation survey been completed fully in accordance to PAS2030:2014? |  |  |  |  | N
External Wall Insulation | Competency (mid-installation only) | EWI.3 | Is the measure/system being installed as specified in the appropriate product certificate and/or system designer's instructions? |  |  |  |  | N
External Wall Insulation | Competency (mid-installation only) | EWI.4 | Where telecommunications are affected by the EWI installation, has the relevant telecoms provider been contacted? |  |  |  |  | N
External Wall Insulation | Mid-Installation | EWI.5 | Are insulation boards tightly butted together in a break bond pattern? |  |  |  |  | N
External Wall Insulation | Mid-Installation | EWI.6 | Are insulation boards cut at right angles to allow tight butting? |  |  |  |  | N
External Wall Insulation | Mid-Installation | EWI.7 | Are only full or half insulation boards fitted in an interlocking pattern? |  |  |  |  | N
External Wall Insulation | Mid-Installation | EWI.8 | Are all insulation boards undamaged? |  |  |  |  | N
External Wall Insulation | Mid-Installation | EWI.9 | Have cavities within cavity walls been filled or closed off to prevent an air path behind the insulation board? |  |  |  |  | N
External Wall Insulation | Mid-Installation | EWI.10 | Have gaps been sealed to prevent an air path between the insulation board and wall? |  |  |  |  | N
External Wall Insulation | Mid-Installation | EWI.11 | Are the insulation boards appropriately bonded and/or anchored as specified in the system designers instructions? |  |  |  |  | N
External Wall Insulation | Mid-Installation | EWI.12 | Is the EWI installation being carried out appropriately without compromising the accessibility, functionality and/or safety of the existing services? ( for example gas, electric, water, telephone, etc.) |  |  |  |  | N
External Wall Insulation | Post-Installation | EWI.13 | Where services have penetrated the insulation board have these been sealed appropriately? |  |  |  |  | N
External Wall Insulation | Post-Installation | EWI.14 | Are there any visible signs of water penetration? |  |  |  |  | N
External Wall Insulation | Post-Installation | EWI.15 | Has the render/cladding been fully applied? |  |  |  |  | N
External Wall Insulation | Post-Installation | EWI.16 | Have window and door reveals been insulated? |  |  |  |  | N
External Wall Insulation | Best Practice | EWI.17 | Have all exterior facing wall areas (above DPC) been insulated to reduce the effects of thermal bridging? |  |  |  |  | N
External Wall Insulation | Mid-Installation Post-Installation | EWI.Comments for N/A and 'Unable to Validate' | -If applicable, please record the question number(s) and reasoning for marking N/A within the N/A box -If applicable, please record the question number(s) and reasoning for marking 'Unable to Validate' within the 'Unable to Validate' box |  |  |  |  | N/A
Flat Roof Insulation | Competency (mid-installation only) | FRI.1 | Is the measure/system being installed as specified in the appropriate product certificate and/or system designer's instructions? |  |  |  |  | N
Flat Roof Insulation | Mid-Installation | FRI.2 | Are boards butted together with no gaps at abutments? |  |  |  |  | N
Flat Roof Insulation | Mid-Installation | FRI.3 | Has a 300mm insulation ‘Up stand’ been installed from the bottom surface of the horizontal layer around the perimeter of the roof on the internal façade of any parapet or penetrating service riser? |  |  |  |  | N
Flat Roof Insulation | Mid-Installation | FRI.4 | Have existing cavity trays been raised and/or new ones provided at abutment of roof and wall? |  |  |  |  | N
Flat Roof Insulation | Post-installation | FRI.6 | Has a waterproof membrane been applied over the whole of the insulated area, including ‘Up Stands’ after the laying of the insulation board? |  |  |  |  | N
Flat Roof Insulation | Post-installation | FRI.5 | Is there any evidence of water penetration? |  |  |  |  | N
Flat Roof Insulation | Mid-Installation Post-Installation | FRI.Comments for N/A and 'Unable to Validate' | -If applicable, please record the question number(s) and reasoning for marking N/A within the N/A box -If applicable, please record the question number(s) and reasoning for marking 'Unable to Validate' within the 'Unable to Validate' box |  |  |  |  | N/A
Window Glazing | Post-Installation | WG.1 | Have all windows and doors in the premises that haven’t been treated before now been treated? |  |  |  |  | Y
Heating Controls | Post-Installation | HC.1 | Are the heating controls linked to a functioning heating system? |  |  |  |  | N
Heating Controls | Post-Installation | HC.2 | Do the heating controls turn on the domestic heating system? |  |  |  |  | N
Heating Controls | Mid-Installation Post-Installation | HC.Comments for N/A | -If applicable, please record the question number(s) and reasoning for marking N/A within the N/A box -If applicable, please record the question number(s) and reasoning for marking 'Unable to Validate' within the 'Unable to Validate' box |  |  |  |  | N/A
Internal Wall Insulation | Competency (mid-installation only) | IWI.1 | Is there at least one carded operative that meets the competence requirements as specified in B8.l4 of table B8 of PAS2030:2014 |  |  |  |  | N
Internal Wall Insulation | Competency (mid-installation only) | IWI.2 | Is the measure/system being installed as specified in the appropriate product certificate and/or system designer'sinstructions? |  |  |  |  | N
Internal Wall Insulation | Mid-Installation | IWI.3 | Have all gaps behind the new insulation been sealed to prevent the circulation of cold air if applicable? |  |  |  |  | N
Internal Wall Insulation | Mid-Installation | IWI.4 | Has the insulation been continued into the inter floor void? |  |  |  |  | N
Internal Wall Insulation | Mid-Installation | IWI.5 | Where services have penetrated the vapour control layer have these been sealed appropriately? |  |  |  |  | N
Internal Wall Insulation | Mid-Installation | IWI.6 | If the floor is suspended timber, is the insulated dry lining bedded on a strip of pre-compressed expanding foam nailed to the floor? |  |  |  |  | N
Internal Wall Insulation | Post-installation | IWI.7 | Is the insulation sealed around all adjoining boards, walls, ceilings and floors? |  |  |  |  | Y
Internal Wall Insulation | Post-installation | IWI.8 | Is the insulation continued 400mm along all party and solid partition walls? *To be completed only where there is documentary evidence suggesting 400mm of insulation is not required (any reasons need to be noted in the comments box) |  |  | Other* |  | N
Internal Wall Insulation | Mid-Installation Post-Installation | IWI.Comments for 'Unable to Validate' | -If applicable, please record the question number(s) and reasoning for marking N/A within the N/A box -If applicable, please record the question number(s) and reasoning for marking 'Unable to Validate' within the 'Unable to Validate' box |  |  |  |  | N/A
Loft Insulation (Top Up) | Post-Installation | LITU.1 | Is the thickness of insulation consistent throughout the loft area? |  |  |  |  | N
Loft Insulation (Top Up) | Post-Installation | LITU.2 | Has insulation been close butted? |  |  |  |  | Y
Loft Insulation (Top Up) | Post-Installation | LITU.3 | Has insulation been cross laid to prevent cold bridging? |  |  |  |  | Y
Loft Insulation (Top Up) | Post-Installation | LITU.4 | Has the loft hatch been insulated as specified in PAS 2030:2014? |  |  |  |  | Y
Loft Insulation (Top Up) | Post-Installation | LITU.5 | Has the loft hatch been draught proofed as specified in PAS 2030:2014? |  |  |  |  | Y
Loft Insulation (Top Up) | Post-Installation | LITU.6 | Where down lighters or services have been fitted through the existing ceiling, have any measures been taken to prevent air leakage around down lights into roof void? |  |  |  |  | N
Loft Insulation (Top Up) | Mid-Installation Post-Installation | LITU.Comments for N/A and 'Unable to Validate' | -If applicable, please record the question number(s) and reasoning for marking N/A within the N/A box -If applicable, please record the question number(s) and reasoning for marking 'Unable to Validate' within the 'Unable to Validate' box |  |  |  |  | N/A
Loft Insulation (virgin) | Post-Installation | LIV.1 | Is the thickness of insulation consistent throughout the loft area? |  |  |  |  | N
Loft Insulation (virgin) | Post-Installation | LIV.2 | Has insulation been close butted? |  |  |  |  | Y
Loft Insulation (virgin) | Post-Installation | LIV.3 | Has insulation been cross laid to prevent cold bridging? |  |  |  |  | Y
Loft Insulation (virgin) | Post-Installation | LIV.4 | Has the loft hatch been insulated as specified in PAS 2030:2014? |  |  |  |  | Y
Loft Insulation (virgin) | Post-Installation | LIV.5 | Has the loft hatch been draught proofed as specified in PAS 2030:2014? |  |  |  |  | Y
Loft Insulation (virgin) | Post-Installation | LIV.6 | Is a signed and completed virgin loft insulation declaration present in the loft? |  |  |  |  | N
Loft Insulation (virgin) | Post-Installation | LIV.7 | Where down lighters or services have been fitted through the existing ceiling, have any measures been taken to prevent air leakage around down lights into roof void? |  |  |  |  | N
Loft Insulation (virgin) | Mid-Installation Post-Installation | LIV.Comments for N/A and 'Unable to Validate' | -If applicable, please record the question number(s) and reasoning for marking N/A within the N/A box -If applicable, please record the question number(s) and reasoning for marking 'Unable to Validate' within the 'Unable to Validate' box |  |  |  |  | N/A
Loft Insulation (rafter) | Mid-Installation | LIR.2 | Has insulation been installed to all sloping ceilings? |  |  |  |  | N
Loft Insulation (rafter) | Mid-Installation | LIR.4 | Has insulation been installed to those areas external to the main loft area, but within the roof space? |  |  |  |  | N
Loft Insulation (rafter) | Mid-Installation | LIR.5 | Where down lighters or services have been fitted through the existing ceiling, have any measures been taken to prevent air leakage around down lights into the roof void? |  |  |  |  | N
Loft Insulation (rafter) | Mid-Installation | RIRI.Comments for N/A and 'Unable to Validate' | -If applicable, please record the question number(s) and reasoning for marking N/A within the N/A box -If applicable, please record the question number(s) and reasoning for marking 'Unable to Validate' within the 'Unable to Validate' box |  |  |  |  | N/A
Party Wall Insulation | Mid-Installation | PWI.1 | Does the drilling pattern conform to the appropriate materials compliance certificate? |  |  |  |  | Y
Party Wall Insulation | Mid-Installation | PWI.2 | Does the lancing pattern conform to the appropriate materials compliance certificate? |  |  |  |  | Y
Party Wall Insulation | Mid-Installation | PWI.3 | Have all party cavity walls been insulated? |  |  |  |  | Y
Party Wall Insulation | Mid-Installation | PWI.Comments for N/A | -If applicable, please record the question number(s) and reasoning for marking N/A within the N/A box -If applicable, please record the question number(s) and reasoning for marking 'Unable to Validate' within the 'Unable to Validate' box |  |  |  |  | N/A
Room in Roof | Mid-Installation | RIRI.1 | Has insulation been installed to all stud walls within the room in the roof? |  |  |  |  | N
Room in Roof | Mid-Installation | RIRI.2 | Has insulation been installed to all sloping ceilings within the room in the roof? |  |  |  |  | N
Room in Roof | Mid-Installation | RIRI.3 | Has insulation been installed to the ceiling within the room in the roof? |  |  |  |  | N
Room in Roof | Mid-Installation | RIRI.5 | Where down lighters or services have been fitted through the existing ceiling, have any measures been taken to prevent air leakage around down lights into the roof void? |  |  |  |  | N
Room in Roof | Mid-Installation | RIRI.Comments for N/A | -If applicable, please record the question number(s) and reasoning for marking N/A within the N/A box -If applicable, please record the question number(s) and reasoning for marking 'Unable to Validate' within the 'Unable to Validate' box |  |  |  |  | N/A
UFI | Competency (mid-installation only) | UFI.1 | Is there a carded operative at the site that meets the competency requirements for the measure being installed? |  |  |  |  | N
UFI | Competency (mid-installation only) | UFI.2 | Is the measure/system being installed as specified in the appropriate product certificate and/or system designer's instructions? |  |  |  |  | N
UFI | Mid-installation | UFI.3 | Has insulation been close butted and laid in a break bond pattern on solid concrete floors? |  |  |  |  | N
UFI | Mid-installation | UFI.4 | Has the insulation been tightly fixed between joists to avoid gaps? |  |  |  |  | N
UFI | Mid-installation | UFI.5 | Has the insulation been tightly fixed to the underside of the floor to avoid gaps? |  |  |  |  | N
UFI | Mid-installation | UFI.6 | Has insulation been installed in the gap between the last joist and external walls? |  |  |  |  | N
UFI | Mid-installation | UFI.7 | Has insulation been applied to working pipes below the insulation? |  |  |  |  | N
UFI | Post-Installation | UFI.8 | Have all gaps in the floor around service penetrations been sealed? |  |  |  |  | N
UFI | Post-Installation | UFI.Comments for N/A and 'Unable to Validate' | -If applicable, please record the question number(s) and reasoning for marking N/A within the N/A box -If applicable, please record the question number(s) and reasoning for marking 'Unable to Validate' within the 'Unable to Validate' box |  |  |  |  | N/A

## Scoring
Score Monitoring Questions for Boilers, Heating Controls and Electric Storage Heaters
| Questions |  | Pass | Fail | N/A (Please record the question number(s) and reasoning for marking N/A in the comments box at the end of each 'Measure Type') | Unable To Validate (Please record the question number(s) and reasoning for marking 'unable to validate' in the comments box at the end of each 'Measure Type')
All measures | SMQ.1 | If the measure was installed as part of construction of a new dwelling/extension, does the SAP/RdSAP calculation only calculate the savings for the measures that exceed the minimum requirements of building regulations
All measures | SMQ.2 | Does the floor area for each storey of the property match the SAP/RdSAP calculations to within 10%?
All measures | SMQ.3 | Does the dwelling type match the SAP/RdSAP calculations?
All measures | SMQ.4 | Does the main post-installation heating type(s) match the main post-installation SAP/RdSAP calculations?
All measures | SMQ.5 | Does the post-installation main fuel(s) used for heating match the post-installation main fuel SAP/RdSAP calculations?
All measures | SMQ.6 | Does the post-installation primary fuel(s) used for hot water match the post-installation primary fuel(s) used for hot water SAP/RdSAP calculations?
All measures | SMQ.7 | Does the type of post-installation heating controls match the type of post-installation heating controls SAP/RdSAP calculations?
Measures scored using RdSAP only | SMQ.8 | Does the roof type match the RdSAP calculations?
Measures scored using RdSAP only | SMQ.9 | Does the wall type match the RdSAP calculations?
Boiler replacement only | SMQ.10 | Does the new boiler's make/model and efficiency match the PCDB entry on the RdSAP calculation?
Electric Storage Heater replacement only | SMQ.11 | Does the new electric storage heater's responsiveness match the RdSAP calculation?
All questions for Score Monitoring for Boilers, Heating Controls and Electric Storage Heaters | SMQ.1 - 11.Comments for N/A and 'Unable to Validate' | -If applicable, please record the question number(s) and reasoning for marking N/A within the N/A box -If applicable, please record the question number(s) and reasoning for marking 'Unable to Validate' within the 'Unable to Validate' box
Score Monitoring Questions for Insulation Measures
| Questions |  | Pass | Fail | N/A (Please record the question number(s) and reasoning for marking N/A in the comments box at the end of each 'Measure Type') | Unable To Validate (Please record the question number(s) and reasoning for marking 'unable to validate' in the comments box at the end of each 'Measure Type')
All measures | SMQ.12 | If the measure was installed as part of construction of a new dwelling/extension, does the SAP/RdSAP calculation only calculate the savings for the measures that exceed the minimum requirements of building regulations
All measures | SMQ.13 | Does the floor area for each storey of the property match the SAP/RdSAP calculations to within 10%?
All measures | SMQ.14 | Does the dwelling type match the SAP/RdSAP calculations?
All measures | SMQ.15 | Does the main post-installation heating type(s) match the main post-installation SAP/RdSAP calculations?
All measures | SMQ.16 | Does the post-installation main fuel(s) used for heating match the post-installation main fuel(s) SAP/RdSAP calculations?
All measures | SMQ.17 | Does the post-installation primary fuel(s) used for hot water match the post-installation primary fuel(s) used for hot water SAP/RdSAP calculations?
All measures | SMQ.18 | Does the type of post-installation heating controls match the type of post-installation heating controls SAP/RdSAP calculations?
Measures scored using RdSAP only | SMQ.19 | Does the roof type match the RdSAP calculations?
Measures scored using RdSAP only | SMQ.20 | Does the depth of loft insulation match the RdSAP calculations?
Measures scored using RdSAP only | SMQ.21 | Does the wall type match the RdSAP calculations?
Virgin Loft Insulation Only | SMQ.22 | Is there any evidence of any pre-existing loft insulation? ( if there is evidence of pre-existing insulation mark as fail)
Room in Roof Insulation Only | SMQ.23 | Is this a room in roof as defined in SAP/RdSAP?
All measures apart from draught proofing | SMQ.24 | Does the percentage of the measure installed match SAP/RdSAP calculations?
All measures apart from draught proofing | SMQ.25 | If less than 100% installed is the reason as claimed by supplier, does the reason match the reason provided to the supplier?
All questions for Score Monitoring Questions for Insulation Measures | SMQ.12- 25.Comments for N/A and 'Unable to Validate' | -If applicable, please record the question number(s) and reasoning for marking N/A within the N/A box -If applicable, please record the question number(s) and reasoning for marking 'Unable to Validate' within the 'Unable to Validate' box

## DHS TMQ
Technical Monitoring Questions
Measure Type | Inspection Stage | Questions | Question | Pass | Fail | N/A (Please record the question number(s) and reasoning for marking N/A in the comments box at the end of each 'Measure Type') | Unable To Validate (Please record the question number(s) and reasoning for marking 'unable to validate' in the comments box at the end of each 'Measure Type') | Select one or more options (for use with question DHS.2 only)
DHS - for all non multi storey properties and all top floor premises in multi storey buildings | Post-Installation | DHS.1 | Is 50% or more of all roof areas or exterior facing walls insulated?
DHS - for all non multi storey properties and all top floor premises in multi storey buildings | Post-Installation | DHS.2 | What type of insulation is present? (Select one or more options from below )
DHS - for all non multi storey properties and all top floor premises in multi storey buildings | Post-Installation | DHS.2 | a) Flat Roof Insulation
DHS - for all non multi storey properties and all top floor premises in multi storey buildings | Post-Installation | DHS.2 | b) Loft Insulation
DHS - for all non multi storey properties and all top floor premises in multi storey buildings | Post-Installation | DHS.2 | c) Rafter Insulation
DHS - for all non multi storey properties and all top floor premises in multi storey buildings | Post-Installation | DHS.2 | d) Room in Roof Insulation
DHS - for all non multi storey properties and all top floor premises in multi storey buildings | Post-Installation | DHS.2 | e) Cavity Wall Insulation
DHS - for all non multi storey properties and all top floor premises in multi storey buildings | Post-Installation | DHS.2 | f) Solid Wall Insulation
DHS - for all non multi storey properties and all top floor premises in multi storey buildings | Post-Installation | DHS.3 | Is the insulation newly installed as part of work undertaken to meet the DHS preconditions? (if PASS mark N/A for DHS.4)
DHS - for all non multi storey properties and all top floor premises in multi storey buildings | Post-Installation | DHS.4 | If the insulation is pre-existing, were the premises built during or after 1983 in England and Wales or 1984 in Scotland? (if PASS mark N/A for DHS.3)
DHS - for all non multi storey properties and all top floor premises in multi storey buildings | Post-Installation | DHS.5 | If the insulation is pre-existing roof insulation, and the premises were built before 1983 in England and Wales or 1984 in Scotland, or where the dates are unknown, is there evidence to suggest the existing insulation is unable to achieve the standards below: (If there is evidence that the insulation cannot achieve the desired standard or U-value mark as 'Fail' other wise mark as 'Pass')
DHS - for all non multi storey properties and all top floor premises in multi storey buildings | Post-Installation | DHS.5 | a) Existing flat roof insulation achieves a U-value of 0.40W/m2K or lower
DHS - for all non multi storey properties and all top floor premises in multi storey buildings | Post-Installation | DHS.5 | b) Existing rafter insulation is unable to achieves a U-value of 0.40W/m2K or lower
DHS - for all non multi storey properties and all top floor premises in multi storey buildings | Post-Installation | DHS.5 | c) Existing room-in-roof insulation achieves a U-value of 0.50W/m2K or lower
DHS - for all non multi storey properties and all top floor premises in multi storey buildings | Post-Installation | DHS.5 | d) Existing loft insulation achieves a U-value of 0.40W/m2K or lower (this will be considered achieved where the pre-existing insulation is installed to a depth of 100mm)
DHS - for all non multi storey properties and all top floor premises in multi storey buildings | Post-Installation | DHS.6 | If the insulation is pre-existing wall insulation, and the premises were built before 1983 in England and Wales or 1984 in Scotland, or where the dates are unknown, is there evidence to suggest the existing insulation is unable to achieve the standards below: (If there is evidence that the insulation cannot achieve the desired standard or U-value mark as 'Fail' other wise mark as 'Pass')
DHS - for all non multi storey properties and all top floor premises in multi storey buildings | Post-Installation | DHS.6 | a) Cavity walls are adequately filled with cavity wall insulation
DHS - for all non multi storey properties and all top floor premises in multi storey buildings | Post-Installation | DHS.6 | b) EWI or IWI which achieves a U-value of 0.60 W/m2K or lower
DHS - for all non multi storey properties and all top floor premises in multi storey buildings | Post-Installation | DHS.Comments for N/A and 'Unable to Validate' | -If applicable, please record the question number(s) and reasoning for marking N/A within the N/A box -If applicable, please record the question number(s) and reasoning for marking 'Unable to Validate' within the 'Unable to Validate' box
DHS - for all premises in multi storey properties excluding premises on the top floor | Post-Installation | DHS.7 | Are all cavity walls insulated with cavity wall insulation? (If PASS skip to DHS.10)
DHS - for all premises in multi storey properties excluding premises on the top floor | Post-Installation | DHS.8 | If the cavity walls are not insulated, are there visible signs to indicate that the cavity wall cannot be insulated with cavity wall insulation? (If PASS skip to DHS.10)
DHS - for all premises in multi storey properties excluding premises on the top floor | Post-Installation | DHS.9 | Does the supplier have the appropriate documentary evidence to support cavity wall insulation not being installed?
DHS - for all premises in multi storey properties excluding premises on the top floor | Post-Installation | DHS.10 | Is the wall insulation newly installed as part of work undertaken to meet the DHS pre-conditions?
DHS - for all premises in multi storey properties excluding premises on the top floor | Post-Installation | DHS.11 | If the wall insulation is pre-existing, was the property built during or after 1983 in England and Wales or 1984 in Scotland?
DHS - for all premises in multi storey properties excluding premises on the top floor | Post-Installation | DHS.12 | If the insulation is pre-existing wall insulation, and the premises were built before 1983 in England and Wales or 1984 in Scotland, or where the dates are unknown, is there evidence to suggest the existing insulation is unable to achieve the standards below: (If there is evidence that the insulation cannot achieve the desired standard or U-value mark as 'Fail' other wise mark as 'Pass')
DHS - for all premises in multi storey properties excluding premises on the top floor | Post-Installation | DHS.12 | a) Cavity walls are adequately filled with cavity wall insulation
DHS - for all premises in multi storey properties excluding premises on the top floor | Post-Installation | DHS.12 | b) EWI or IWI which achieves a U-value of 0.60 W/m2K or lower
DHS - for all premises in multi storey properties excluding premises on the top floor | Post-Installation | DHS.Comments for N/A and 'Unable to Validate' | -If applicable, please record the question number(s) and reasoning for marking N/A within the N/A box -If applicable, please record the question number(s) and reasoning for marking 'Unable to Validate' within the 'Unable to Validate' box