## Technical Monitoring
Measure Type | Inspection Stage | Question Number | Question | Pass | Fail | N/A (When selecting this option, both the question number and reason for selecting N/A must be recorded) | Unable to Validate (When selecting this option, both the question number and reason for selecting 'Unable to Validate' must be recorded) | Remote Re-inspection allowed? | Sorting column
Air source heat pump | Post-installation | ASHP.1 | Does the heat pump provide working space heating in the domestic premises? |  |  |  |  | N | 101
Air source heat pump | Post-installation | ASHP.2 | Does the heat pump provide working hot water in the domestic premises? |  |  |  |  | N | 102
Biomass boiler | Post-installation | BB.1 | Does the boiler provide working space heating in the domestic premises? |  |  |  |  | N | 201
Biomass boiler | Post-installation | BB.2 | Does the boiler provide working hot water in the domestic premises? |  |  |  |  | N | 202
Boiler Repair | Post-Installation | BR.1 | Where pipework has either been replaced, exposed, or been made accessible as part of the work within an unheated space within the building envelope, has this been insulated? |  |  |  |  | Y | 301
Boiler Repair | Post-Installation | BR.2 | Does the boiler produce hot water for the central heating system? |  |  |  |  | N | 302
Boiler Repair | Post-Installation | BR.3 | If the boiler is designed to produce domestic hot water, is the boiler producing domestic hot water? |  |  |  |  | N | 303
Cavity Wall Insulation | Post-Installation | CWI.1 | Is the insulation material suitable for use with the property’s exposure level to wind driven rain? |  |  |  |  | N | 401
Cavity Wall Insulation | Post-Installation | CWI.2 | Does the form of the construction of the property suggest that it was suitable for the material that has been installed? |  |  |  |  | N | 402
Cavity Wall Insulation | Post-Installation | CWI.3 | Does the current condition of the property suggest that it was suitable for the material that has been installed? |  |  |  |  | N | 403
Cavity Wall Insulation | Post-Installation | CWI.4 | Does the drilling pattern conform to the appropriate materials compliance certificate? |  |  |  |  | Y | 404
Cavity Wall Insulation | Post-Installation | CWI.5 | Have all injection holes been filled? |  |  |  |  | Y | 405
Cavity Wall Insulation | Post-installation | CWI.6 | Have all vents been safeguarded and have redundant vents been sealed? |  |  |  |  | N | 406
Cavity Wall Insulation | Post-installation | CWI.7 | Is there any evidence of the escape of insulation? |  |  |  |  | N | 407
Cavity Wall Insulation | Post-installation | CWI.8 | Are there any signs of damp or condensation? |  |  |  |  | N | 408
District Heating Systems | Post-Installation | DHS.1 | Is 50% or more of all roof areas or exterior facing walls insulated? |  |  |  |  | N | 501
District Heating Systems | Post-Installation | DHS.2 | Are any of the following true: - One or more parts of the exterior facing walls of the multi-storey building in which the premises is located are of solid wall construction; - All cavity walls have been insulated with cavity wall insulation; or - Any cavity walls which have not been insulated have visible signs to indicate they cannot be insulated with cavity wall insulation. |  |  |  |  | N | 502
District Heating Systems | Post-Installation | DHS.3 | Does the DHS measure provide working space heating in the domestic premises? |  |  |  |  | N | 503
District Heating Systems | Post-Installation | DHS.4 | Does the DHS measure provide working hot water in the domestic premises? |  |  |  |  | N | 504
Draught Proofing | Post-installation | DP.1 | Has the draught proofing been securely fixed to all doors and windows? |  |  |  |  | Y | 601
Draught Proofing | Post-installation | DP.2 | Are all newly treated windows and doors fully operational? |  |  |  |  | N | 602
Electric Storage Heater Repair | Post-installation | ESHR.1 | Is the repair to an Electric Storage Heater as opposed to a panel heater or other kind of heater? |  |  |  |  | N | 701
Electric Storage Heater Repair | Post-installation | ESHR.2 | Does the Electric Storage Heater activate and produce heat? |  |  |  |  | N | 702
Electric Storage Heater Repair | Post-installation | ESHR.3 | Is the property on an Economy 7 or differential off-peak tariff? |  |  |  |  | N | 703
Electric Storage Heater Repair | Post-installation | ESHR.4 | Where the property is on a differential off-peak tariff, are the Elecitric Storage Heaters connected to a separate consumer unit? |  |  |  |  | N | 704
External Wall Insulation | Mid-installation | EWI.1 | Is there at least one carded operative for every four operatives that meets the competence requirements for the relevant tasks as specified in the relevant PAS tables? |  |  |  |  | Y | 801
External Wall Insulation | Mid-installation | EWI.2 | Has the pre-installation building inspection been completed fully in accordance with the relevant version of PAS? |  |  |  |  | N | 802
External Wall Insulation | Mid-installation | EWI.3 | Is the measure/system being installed as specified in the appropriate product certificate and/or system designer's instructions? |  |  |  |  | N | 804
External Wall Insulation | Mid-installation | EWI.4 | Where services (e.g. gas, electric, water, telecommunications) are affected by the EWI installation, has the relevant service provider been contacted? |  |  |  |  | N | 805
External Wall Insulation | Mid-Installation | EWI.5 | Are insulation boards tightly butted together in a break bond pattern? |  |  |  |  | Y | 806
External Wall Insulation | Mid-Installation | EWI.6 | Are insulation boards cut at right angles to allow tight butting? |  |  |  |  | Y | 807
External Wall Insulation | Mid-Installation | EWI.7 | Are the minimum dimensions of any cut boards, and the fixing pattern used, in accordance with the system certificate? |  |  |  |  | Y | 808
External Wall Insulation | Mid-Installation | EWI.8 | Are all insulation boards undamaged? |  |  |  |  | Y | 809
External Wall Insulation | Mid-Installation | EWI.9 | Have cavities within cavity walls been filled or closed off to prevent an air path behind the insulation board? |  |  |  |  | N | 800
External Wall Insulation | Mid-Installation | EWI.10 | Have gaps been sealed to prevent an air path between the insulation board and wall? |  |  |  |  | Y | 800.2
External Wall Insulation | Mid-Installation | EWI.11 | Are the insulation boards appropriately bonded and/or anchored as specified in the system designers instructions? |  |  |  |  | N | 800.3
External Wall Insulation | Mid-Installation | EWI.12 | Is the EWI installation being carried out appropriately without compromising the accessibility, functionality and/or safety of the existing services? ( for example gas, electric, water, telephone, etc.) |  |  |  |  | N | 800.4
External Wall Insulation | Mid- & Post-Installation | EWI.13 | Where services (e.g. gas, electric, water, telecommunications) have penetrated the insulation board have these been sealed appropriately? |  |  |  |  | N | 800.5
External Wall Insulation | Post-Installation | EWI.14 | Are there any visible signs of water penetration? |  |  |  |  | N | 800.6
External Wall Insulation | Post-Installation | EWI.15 | Has the render/cladding been fully applied? |  |  |  |  | Y | 800.7
External Wall Insulation | Post-Installation | EWI.16 | Where appropriate, have window and door reveals been insulated in line with the system designer’s specifications? |  |  |  |  | N | 800.8
External Wall Insulation | Post-Installation | EWI.17 | Have all exterior facing wall areas (above DPC) been insulated in line with the system designer's specifications to reduce the effects of thermal bridging? |  |  |  |  | N | 800.9
External Wall Insulation | Post-installation | EWI.18 | Have all exterior window and door seals been applied and finished off in line with the system designer's specifications? |  |  |  |  | N | 810
External Wall Insulation | Post-installation | EWI.19 | Where necessary, has the roofline been extended in line with the system designer's specifications to cover the EWI works and prevent water ingress? |  |  |  |  | N | 811
External Wall Insulation | Post-Installation | EWI.20 | Is there evidence of damage to the EWI fabric as a result of water ingress? |  |  |  |  | N | 813
Flat Roof Insulation | Mid-installation | FRI.1 | Is the measure/system being installed as specified in the appropriate product certificate and/or system designer's instructions? |  |  |  |  | N | 901
Flat Roof Insulation | Mid-Installation | FRI.2 | Are boards butted together with no gaps at abutments? |  |  |  |  | Y | 902
Flat Roof Insulation | Mid-Installation | FRI.3 | Has a 300mm insulation ‘Up stand’ been installed from the bottom surface of the horizontal layer around the perimeter of the roof on the internal façade of any parapet or penetrating service riser? |  |  |  |  | N | 903
Flat Roof Insulation | Mid-Installation | FRI.4 | Have existing cavity trays been raised and/or new ones provided at abutment of roof and wall? |  |  |  |  | N | 904
Flat Roof Insulation | Post-installation | FRI.5 | Is there any evidence of water penetration? |  |  |  |  | N | 905
Flat Roof Insulation | Post-installation | FRI.6 | Has a waterproof membrane been applied over the whole of the insulated area, including ‘Up Stands’ after the laying of the insulation board? |  |  |  |  | N | 906
Flat Roof Insulation | Post-installation | FRI.7 | Has the area between the wall and flat roof slab been insulated to prevent cold bridging? |  |  |  |  | N | 907
Ground source heat pump | Post-installation | GSHP.1 | Does the heat pump provide working space heating in the domestic premises? |  |  |  |  | N | 1001
Ground source heat pump | Post-installation | GSHP.2 | Does the heat pump provide working hot water in the domestic premises? |  |  |  |  | N | 1002
Heating Controls | Post-Installation | HC.1 | Are the heating controls linked to a functioning heating system? |  |  |  |  | N | 1101
Heating Controls | Post-Installation | HC.2 | Do the heating controls turn on the domestic heating system? |  |  |  |  | N | 1102
Internal Wall Insulation | Mid-installation | IWI.1 | Is there at least one carded operative for every four operatives that meets the competence requirements as specified in the relevant PAS tables? |  |  |  |  | Y | 1201
Internal Wall Insulation | Mid-installation | IWI.2 | Is the measure/system being installed as specified in the appropriate product certificate and/or system designer'sinstructions? |  |  |  |  | N | 1202
Internal Wall Insulation | Mid-Installation | IWI.3 | Have all gaps behind the new insulation been sealed to prevent the circulation of cold air if applicable? |  |  |  |  | N | 1203
Internal Wall Insulation | Mid-Installation | IWI.4 | Has the insulation been continued into the inter floor void? |  |  |  |  | N | 1204
Internal Wall Insulation | Mid-Installation | IWI.5 | Where services (e.g. gas, electric, water, telecommunications) have penetrated the vapour control layer have these been sealed appropriately? |  |  |  |  | N | 1205
Internal Wall Insulation | Mid-Installation | IWI.6 | If the floor is suspended timber, is the insulated dry lining bedded on a strip of pre-compressed expanding foam nailed to the floor? |  |  |  |  | N | 1206
Internal Wall Insulation | Post-installation | IWI.7 | Is the insulation sealed around all adjoining boards, walls, ceilings and floors? |  |  |  |  | Y | 1207
Internal Wall Insulation | Post-installation | IWI.8 | Is the insulation continued 400mm along all party and solid partition walls? |  |  |  |  | N | 1208
Loft Insulation | Post-Installation | LI.1 | Is the thickness of insulation consistent throughout the loft area? |  |  |  |  | N | 1301
Loft Insulation | Post-Installation | LI.2 | Has insulation been close butted? |  |  |  |  | Y | 1302
Loft Insulation | Post-Installation | LI.3 | Has insulation been cross laid to prevent cold bridging? |  |  |  |  | Y | 1303
Loft Insulation | Post-Installation | LI.4 | Has the loft hatch been insulated as specified in in the relevant PAS annex? |  |  |  |  | Y | 1304
Loft Insulation | Post-Installation | LI.5 | Has the loft hatch been draught proofed as specified in the relevant PAS annex? |  |  |  |  | Y | 1305
Loft Insulation | Post-Installation | LI.6 | Where down lighters or services have been fitted through the existing ceiling, have any measures been taken to prevent air leakage around down lights into roof void? |  |  |  |  | N | 1306
Loft Insulation | Post-Installation | LI.7 | Have any and all working pipes and tanks been properly insulated? |  |  |  |  | Y | 1307
New Boiler | Post-Installation | NB.1 | Where pipework has either been replaced, exposed, or been made accessible as part of the work within an unheated space within the building envelope, has this been insulated? |  |  |  |  | Y | 1401
New Boiler | Post-Installation | NB.2 | If holes or openings have been made through the fabric of the premises due to the installation of a new boiler, have they been made good? (including condensate pipe, pressure relief valve, gas flue terminals) |  |  |  |  | Y | 1402
New Boiler | Post-Installation | NB.3 | Does the boiler produce hot water for the central heating system? |  |  |  |  | N | 1403
New Boiler | Post-Installation | NB.4 | If the boiler is designed to produce domestic hot water, is the boiler producing domestic hot water? |  |  |  |  | N | 1404
New Boiler | Post-Installation | NB.5 | If original heating controls remain, do they function correctly with the boiler? |  |  |  |  | N | 1405
New Boiler | Post-Installation | NB.6 | Do the heating controls installed encompass a programmer, thermostat and TRVs to all radiators except those in the room with the thermostat? |  |  |  |  | N | 1406
New Electric Storage Heater | Post-installation | NESH.1 | Is the installation an Electric Storage Heater as opposed to a panel heater or other kind of heater? |  |  |  |  | N | 1501
New Electric Storage Heater | Post-installation | NESH.2 | Does the Electric Storage Heater activate and produce heat? |  |  |  |  | N | 1502
New Electric Storage Heater | Post-installation | NESH.3 | Are all storage heaters fitted with an automatic charge control? |  |  |  |  | N | 1503
New Electric Storage Heater | Post-installation | NESH.4 | Is the fan on fan-assisted storage heater(s) controlled by a thermostat? |  |  |  |  | N | 1504
New Electric Storage Heater | Post-installation | NESH.5 | Is the property on an Economy 7 or differential off-peak tariff? |  |  |  |  | N | 1505
New Electric Storage Heater | Post-Installation | NESH.6 | Where the property is on a differential off-peak tariff, are the Electric Storage Heaters connected to a separate consumer unit? |  |  |  |  | N | 1506
Party Wall Insulation | Mid- & Post-Installation | PWI.1 | Does the drilling pattern conform to the appropriate materials compliance certificate? |  |  |  |  | Y | 1601
Party Wall Insulation | Mid-Installation | PWI.2 | Does the lancing pattern conform to the appropriate materials compliance certificate? |  |  |  |  | Y | 1602
Party Wall Insulation | Mid-Installation | PWI.3 | Have all party cavity walls been insulated? |  |  |  |  | Y | 1603
Party Wall Insulation | Post-installation | PWI.4 | Have all injection holes been filled? |  |  |  |  | Y | 1604
Room in Roof | Mid- & Post-Installation | RIRI.1 | Has insulation been installed to all stud walls within the room in the roof? |  |  |  |  | Y | 1701
Room in Roof | Mid- & Post-Installation | RIRI.2 | Has insulation been installed to all sloping ceilings within the room in the roof? |  |  |  |  | Y | 1702
Room in Roof | Mid- & Post-Installation | RIRI.3 | Has insulation been installed to the flat ceiling within the room in the roof? |  |  |  |  | Y | 1703
Room in Roof | Mid- & Post-Installation | RIRI.4 | Has insulation been installed to all dormer windows cheek walls and ceilings within the room-in-roof? |  |  |  |  | Y | 1704
Room in Roof | Mid- & Post-Installation | RIRI.5 | Where down lighters or services have been fitted through the existing ceiling, have any measures been taken to prevent air leakage around down lights into the roof void? |  |  |  |  | Y | 1705
Room in Roof | Mid- & Post-Installation | RIRI.6 | Has insulation been installed to all party walls within the room-in-roof that are either cavity walls or solid walls bordering an unheated space? |  |  |  |  | N | 1706
Room in Roof | Mid- & Post-Installation | RIRI.7 | Have any tanks or pipework present in the residual area been insulated? |  |  |  |  | N | 1707
Room in Roof | Mid- & Post-Installation | RIRI.8 | Have all hatches installed as part of the room-in-roof insulation been insulated as specified in the relevant annex of PAS? |  |  |  |  | Y | 1708
Room in Roof | Mid- & Post-Installation | RIRI.9 | Has insulation been installed to all gable walls within the room-in-roof? |  |  |  |  | N | 1709
UFI | Mid-installation | UFI.1 | Is there a carded operative at the site that meets the competency requirements for the measure being installed? |  |  |  |  | Y | 1801
UFI | Mid-installation | UFI.2 | Is the measure/system being installed as specified in the appropriate product certificate and/or system designer's instructions? |  |  |  |  | N | 1802
UFI | Mid-installation | UFI.3 | Has insulation been close butted and laid in a break bond pattern on solid concrete floors? |  |  |  |  | Y | 1803
UFI | Mid-installation | UFI.4 | Has the insulation been tightly fixed between joists to avoid gaps? |  |  |  |  | Y | 1804
UFI | Mid-installation | UFI.5 | Has the insulation been tightly fixed to the underside of the floor to avoid gaps? |  |  |  |  | Y | 1805
UFI | Mid-installation | UFI.6 | Has insulation been installed in the gap between the last joist and external walls? |  |  |  |  | Y | 1806
UFI | Mid-installation | UFI.7 | Has insulation been applied to working pipes below the insulation? |  |  |  |  | Y | 1807
UFI | Post-Installation | UFI.8 | Have all gaps in the floor around service penetrations been sealed? |  |  |  |  | N | 1808
Window Glazing | Post-Installation | WG.1 | Have all windows and doors in the premises that haven’t been treated before now been treated? |  |  |  |  | Y | 1901

## Score Monitoring
Measure Type | Questions | Question | Pass | Fail | N/A (When selecting this option, both the question number and reason for selecting N/A must be recorded) | Unable to Validate (When selecting this option, both the question number and reason for selecting 'Unable to Validate' must be recorded)
All measures | SMQ.1 | Does the measure installed match the notified measure type?
All measures | SMQ.2 | Does the heating system installed match the notified heating system, or has the appropriate proxy been used where applicable?
All measures | SMQ.3 | Does the property type match the notified property type?
All measures | SMQ.4 | Does the number of bedrooms match the notified number of bedrooms?
All measures | SMQ.5 | Is the notified percentage of property treated a reasonable reflection of the actual percentage of property treated when rounded to the nearest multiple of 10%?
Loft Insulation | SMQ.6 | If the measure has been notified as loft insulation with less than 100mm of pre-existing insulation, is there a pre-existing insulation level declaration present?
Loft Insulation | SMQ.7 | Is the level of pre-existing insulation recorded by the installer an accurate reflection of the actual pre-existing insulation present in the property?
High performing external doors | SMQ.8 | Has the correct measure type been selected for the part of the door that is glazed?
Parkhome Insulation | SMQ.9 | Does the park home size match the notified park home size?
Electric Storage Heater | SMQ.10 | Does the type of electric storage heater installed match the type of electric storage heater notified?
Boiler | SMQ.11 | Does the type of boiler installed match the type of boiler notified?
Heating controls | SMQ.12 | Do the heating controls installed encompass a programmer, thermostat and TRVs to all radiators except those in the room with the thermostat?
Room in roof insulation | SMQ.13 | If the Room-in-Roof measure has been notified as having insulated the residual loft space, has the residual loft space been insulated?
All heating measures | SMQ.14 | Does the wall construction type notified match at least 50% of the total external wall area of the property?
Solid wall insulation | SMQ.15 | Does the wall type notified match the area of the wall of the property to which the measure was installed?
Solid wall insulation | SMQ.16 | Is the notified age band a reasonable reflection of the age band of the property?
Solid wall insulation | SMQ.17 | Is the notified thickness of insulation a reasonable reflection of the thickness of the insulation that was installed at the property?

## Version Control
Version Number | 2.2
Release Date | 2017-01-10
Date of effect | 2017-04-01
Overview of changes
Version No. | Changes
V2.1 | Original version of ECO2t monitoring questions
V2.2 | Corrected RIRI.7 to indicate it applies to all RIRI measures.
V2.3 | Corrected SMQ.12 to check if TRVs are installed to all radiators bar one.
V2.4 | Corrected NB.6 to check if TRVs are installed to all radiators bar one.
V2.4 | Updated NB.1 and BR.1 to check if pipework located in unheated spaces within the building envelope and affected by any work has been insulated.

## Sort (hidden)
Measure Types
ASHP | 100
BB | 200
BR | 300
CWI | 400
DHS | 500
DP | 600
ESHR | 700
EWI | 800
FRI | 900
GSHP | 1000
HC | 1100
IWI | 1200
LI | 1300
NB | 1400
NESH | 1500
PWI | 1600
RIRI | 1700
UFI | 1800
WG | 1900