## Updates
6 June 2018: Updates made
1) | The wholesale gas impact tab has been updated following feedback from Ofgem. This has predominantly increased the first month cost and now references back to the document provided to Ofgem 0n the 06/04/18
2) | An errant '1' has been removed from cell BK14 on the Option 2 tab, which affected the terminal value calculation

## 2016 FID
April 2016 sanction
In the April 2016 Financial Investment Decision, the key financial driver was the annual cost of constraints of between £133m to £616m. In developing the EVA CBA model a different approach was taken which ameliorated the constraint cost, which as discussed in bi-laterals may underestimate this cost. To reflect the decision taken at the time, the CBA model has been re-run removing the prompt constraint cost and simply including the average of £133m and £616m annual constraint cost. All other parameters of the CBA have remained constant. The table below shows the EVA reflective results and the CBA based on the April 2016 constraint assumption.
'EVA' NPC (£m) | Total | 2030 | 2040
Tunnelled replacement | -212.2439 | -137.2561 | -176.1123
Mitigate | -304.822 | -131.434 | -181.904
'2016 FID' NPC (£m) | Total | 2030 | 2040
Tunnelled replacement | -222.6124 | -147.6247 | -186.4809
Mitigate | -393.8528 | -166.2144 | -233.5683

## Fixed data
Parameters
Discount Rate | 3.5%
Discount rate for safety (not applied) | 1.5%
Assumed Asset Life (Years) | 60

## Option 1
CBA Option 1 - Tunnelled Replacement
|  | 1 | 2 | 3 | 4 | 5 | 6 | 7 | 8 | 9 | 10 | 11 | 12 | 13 | 14 | 15 | 16 | 17 | 18 | 19 | 20 | 21 | 22 | 23 | 24 | 25 | 26 | 27 | 28 | 29 | 30 | 31 | 32 | 33 | 34 | 35 | 36 | 37 | 38 | 39 | 40 | 41 | 42 | 43 | 44 | 45 | 46 | 47 | 48 | 49 | 50 | 51 | 52 | 53 | 54 | 55 | 56 | 57 | 58 | 59 | 60
| Units | 2017 | 2018 | 2019 | 2020 | 2021 | 2022 | 2023 | 2024 | 2025 | 2026 | 2027 | 2028 | 2029 | 2030 | 2031 | 2032 | 2033 | 2034 | 2035 | 2036 | 2037 | 2038 | 2039 | 2040 | 2041 | 2042 | 2043 | 2044 | 2045 | 2046 | 2047 | 2048 | 2049 | 2050 | 2051 | 2052 | 2053 | 2054 | 2055 | 2056 | 2057 | 2058 | 2059 | 2060 | 2061 | 2062 | 2063 | 2064 | 2065 | 2066 | 2067 | 2068 | 2069 | 2070 | 2071 | 2072 | 2073 | 2074 | 2075 | 2076 | Total
Tunnel Construction (revenue impact) | £m | -11.394 | -6.9365 | -8.2798 | -6.2532 | -6.3632 | -9.4398 | -9.2922 | -9.1447 | -8.9971 | -8.8495 | -8.7019 | -8.5544 | -8.4068 | -8.2592 | -8.1116 | -7.9641 | -7.8165 | -7.6689 | -7.5214 | -7.3738 | -7.2262 | -7.0786 | -6.9311 | -6.7835 | -6.6359 | -6.4883 | -6.3408 | -6.1932 | -6.0456 | -5.898 | -5.7505 | -5.6029 | -5.4553 | -5.3077 | -5.1602 | -5.0126 | -4.865 | -4.7175 | -4.5699 | -4.4223 | -4.2747 | -4.1272 | -3.9796 | -3.6319 | -3.3834 | -2.3496 | -1.4394 | -0.7351 | -0.04049 | 0 | 0 | 0 | 0 | 0 | 0 | 0 | 0 | 0 | 0 | 0 | -305.775
Operational / Maintenance | £m | -0.36784 | -0.36784 | -0.36784 | -0.36784 | -0.36784 | -0.36784 | -0.073375 | -0.073375 | -0.073375 | -0.073375 | -0.073375 | -0.073375 | -0.073375 | -0.073375 | -0.073375 | -0.073375 | -0.073375 | -0.073375 | -0.073375 | -0.073375 | -0.073375 | -0.073375 | -0.073375 | -0.073375 | -0.073375 | -0.073375 | -0.073375 | -0.073375 | -0.073375 | -0.073375 | -0.073375 | -0.073375 | -0.073375 | -0.073375 | -0.073375 | -0.073375 | -0.073375 | -0.073375 | -0.073375 | -0.073375 | -0.073375 | -0.073375 | -0.073375 | -0.073375 | -0.073375 | -0.073375 | -0.073375 | -0.073375 | -0.073375 | -0.073375 | -0.073375 | -0.073375 | -0.073375 | -0.073375 | -0.073375 | -0.073375 | -0.073375 | -0.073375 | -0.073375 | -0.073375 | -6.0959
Routine Frond Mattress Replacement | £m | 1 2017: -0.52117; 2 2018: -0.52117; 3 2019: -0.52117; 4 2020: -0.52117; 5 2021: -0.52117 | -2.6059
Loss of lease | £m | 1 2017: 0; 2 2018: 0; 3 2019: 0; 4 2020: 0; 5 2021: 0 | 0
Freespan - <20m section develops | £m | 1 2017: -1.0653; 2 2018: -1.0653; 3 2019: -1.0653; 4 2020: -1.0653; 5 2021: -1.0653 | -5.3266
Freespan >20m section develops | £m | 1 2017: -5.1782; 2 2018: -5.1782; 3 2019: -5.1782; 4 2020: -5.1782; 5 2021: -5.1782 | -25.8912
Freespan >55m section develops | £m | 1 2017: -2.197; 2 2018: -2.197; 3 2019: -2.197; 4 2020: -2.197; 5 2021: -2.197 | -10.985
Third Party Interference | £m | 1 2017: -0.39039; 2 2018: -0.39039; 3 2019: -0.39039; 4 2020: -0.39039; 5 2021: -0.39039 | -1.952
| £m | 0 | 0 | 0 | 0 | 0 | 0 | 0 | 0 | 0 | 0 | 0 | 0 | 0 | 0 | 0 | 0 | 0 | 0 | 0 | 0 | 0 | 0 | 0 | 0 | 0 | 0 | 0 | 0 | 0 | 0 | 0 | 0 | 0 | 0 | 0 | 0 | 0 | 0 | 0 | 0 | 0 | 0 | 0 | 0 | 0 | 0 | 0 | 0 | 0 | 0 | 0 | 0 | 0 | 0 | 0 | 0 | 0 | 0 | 0 | 0 | 0
Net benefits | £m | -21.114 | -16.6565 | -17.9997 | -15.9731 | -16.0831 | -9.8076 | -9.3656 | -9.218 | -9.0705 | -8.9229 | -8.7753 | -8.6277 | -8.4802 | -8.3326 | -8.185 | -8.0374 | -7.8899 | -7.7423 | -7.5947 | -7.4472 | -7.2996 | -7.152 | -7.0044 | -6.8569 | -6.7093 | -6.5617 | -6.4141 | -6.2666 | -6.119 | -5.9714 | -5.8238 | -5.6763 | -5.5287 | -5.3811 | -5.2336 | -5.086 | -4.9384 | -4.7908 | -4.6433 | -4.4957 | -4.3481 | -4.2005 | -4.053 | -3.7052 | -3.4568 | -2.423 | -1.5128 | -0.80848 | -0.11386 | -0.073375 | -0.073375 | -0.073375 | -0.073375 | -0.073375 | -0.073375 | -0.073375 | -0.073375 | -0.073375 | -0.073375 | -0.073375 | -358.6315
Discount factor |  | 0.96618 | 0.93351 | 0.90194 | 0.87144 | 0.84197 | 0.8135 | 0.78599 | 0.75941 | 0.73373 | 0.70892 | 0.68495 | 0.66178 | 0.6394 | 0.61778 | 0.59689 | 0.57671 | 0.5572 | 0.53836 | 0.52016 | 0.50257 | 0.48557 | 0.46915 | 0.45329 | 0.43796 | 0.42315 | 0.40884 | 0.39501 | 0.38165 | 0.36875 | 0.35628 | 0.34423 | 0.33259 | 0.32134 | 0.31048 | 0.29998 | 0.28983 | 0.28003 | 0.27056 | 0.26141 | 0.25257 | 0.24403 | 0.23578 | 0.22781 | 0.2201 | 0.21266 | 0.20547 | 0.19852 | 0.19181 | 0.18532 | 0.17905 | 0.173 | 0.16715 | 0.1615 | 0.15603 | 0.15076 | 0.14566 | 0.14073 | 0.13598 | 0.13138 | 0.12693
Discounted net benefits | £m | -20.4 | -15.549 | -16.2347 | -13.9197 | -13.5415 | -7.9785 | -7.3613 | -7.0003 | -6.6553 | -6.3256 | -6.0106 | -5.7097 | -5.4223 | -5.1477 | -4.8856 | -4.6352 | -4.3963 | -4.1682 | -3.9504 | -3.7427 | -3.5445 | -3.3554 | -3.175 | -3.003 | -2.839 | -2.6827 | -2.5337 | -2.3917 | -2.2564 | -2.1275 | -2.0047 | -1.8879 | -1.7766 | -1.6707 | -1.5699 | -1.4741 | -1.3829 | -1.2962 | -1.2138 | -1.1355 | -1.0611 | -0.9904 | -0.92329 | -0.81553 | -0.73512 | -0.49784 | -0.30032 | -0.15507 | -0.021101 | -0.013138 | -0.012694 | -0.012265 | -0.01185 | -0.011449 | -0.011062 | -0.010688 | -0.010326 | -0.0099772 | -0.0096398 | -0.0093138 | -211.9684
Terminal value | £m | 60 2076: -0.26611 | 0
Cumulative discounted net benefits | £m | -20.4 | -35.949 | -52.1837 | -66.1033 | -79.6449 | -87.6234 | -94.9847 | -101.985 | -108.6403 | -114.9659 | -120.9765 | -126.6862 | -132.1084 | -137.2561 | -142.1417 | -146.777 | -151.1732 | -155.3414 | -159.2918 | -163.0345 | -166.579 | -169.9343 | -173.1093 | -176.1123 | -178.9514 | -181.634 | -184.1677 | -186.5594 | -188.8157 | -190.9432 | -192.948 | -194.8358 | -196.6124 | -198.2831 | -199.8531 | -201.3272 | -202.7101 | -204.0063 | -205.2201 | -206.3556 | -207.4167 | -208.4071 | -209.3304 | -210.1459 | -210.881 | -211.3789 | -211.6792 | -211.8342 | -211.8553 | -211.8685 | -211.8812 | -211.8934 | -211.9053 | -211.9167 | -211.9278 | -211.9385 | -211.9488 | -211.9588 | -211.9684 | -212.2439

## Workings 1
Workings / assumptions used for costing Option 1
Use this sheet to provide details of assumptions and calculation methodology used in CBA model
|  |  | 09/10 to 16/17 conversion | 1.2281
| Tunnel Construction (revenue impact) |  | Construction costs (£m, outturn) | 181.717
|  |  | Construction costs (£m, 09/10) | 138.157
|  |  |  | Total | 2013/14 | 2015 | 2016 | 2017 | 2018 | 2019 | 2020 | 2021 | 2022 | 2023 | 2024 | 2025 | 2026 | 2027 | 2028 | 2029 | 2030 | 2031 | 2032 | 2033 | 2034 | 2035 | 2036 | 2037 | 2038 | 2039 | 2040 | 2041 | 2042 | 2043 | 2044 | 2045 | 2046 | 2047 | 2048 | 2049 | 2050 | 2051 | 2052 | 2053 | 2054 | 2055 | 2056 | 2057 | 2058 | 2059 | 2060 | 2061 | 2062 | 2063 | 2064 | 2065
|  |  | Revenue impact (PCFM output (09/10) £m | 248.9738 | 0.56455 | 0.57303 | 2.8901 | 5.2498 | 5.648 | 6.7417 | 5.0916 | 5.1811 | 7.6863 | 7.5661 | 7.4459 | 7.3258 | 7.2056 | 7.0855 | 6.9653 | 6.8451 | 6.725 | 6.6048 | 6.4847 | 6.3645 | 6.2443 | 6.1242 | 6.004 | 5.8839 | 5.7637 | 5.6435 | 5.5234 | 5.4032 | 5.2831 | 5.1629 | 5.0427 | 4.9226 | 4.8024 | 4.6823 | 4.5621 | 4.4419 | 4.3218 | 4.2016 | 4.0815 | 3.9613 | 3.8411 | 3.721 | 3.6008 | 3.4807 | 3.3605 | 3.2403 | 2.9572 | 2.7549 | 1.9131 | 1.172 | 0.59855 | 0.032968
|  |  | Revenue impact £m 16/17 Price base | 305.775 | 0.69335 | 0.70376 | 3.5494 | 6.4475 | 6.9365 | 8.2798 | 6.2532 | 6.3632 | 9.4398 | 9.2922 | 9.1447 | 8.9971 | 8.8495 | 8.7019 | 8.5544 | 8.4068 | 8.2592 | 8.1116 | 7.9641 | 7.8165 | 7.6689 | 7.5214 | 7.3738 | 7.2262 | 7.0786 | 6.9311 | 6.7835 | 6.6359 | 6.4883 | 6.3408 | 6.1932 | 6.0456 | 5.898 | 5.7505 | 5.6029 | 5.4553 | 5.3077 | 5.1602 | 5.0126 | 4.865 | 4.7175 | 4.5699 | 4.4223 | 4.2747 | 4.1272 | 3.9796 | 3.6319 | 3.3834 | 2.3496 | 1.4394 | 0.7351 | 0.04049
| Operational / Maintenance | Until tunnel complete | Bi-monthly inspections (per annum) | 0.35124
|  |  | Annual pigging | 0.0166
|  |  | Total | 0.36784
|  | After tunnel complete | Tunnel inspection/ pigging | 0.05575
|  |  | F9 on going inspection | 0.017625
|  |  | Total | 0.073375
| Routine Frond Mattress Replacement | Until tunnel complete | 80% minor remediation at cost of (09/10) | 0.882
|  |  | 20% major remediation at cost of (09/10) | 7.081
|  |  | Undertaken on average every (years) | 5
|  |  | Annual cost (£m, 09/10 prices) | 0.42436
|  |  | Annual cost (£m, 16/17 prices) | 0.52117
| Loss of lease | Until tunnel complete | No impact, assume sufficient time is provided to complete the replacement project. | 0
| Freespan - <20m section develops | Until tunnel complete | Apply frond mattresses at major remediation cost for routine replacement (16/17 prices) | 8.6965
|  |  | Probability (35% probability of scour followed by average of 35% of freespanning less than 20m) | 0.1225
|  |  | Annual cost (16/17 prices) | 1.0653
| Freespan >20m section develops | Until tunnel complete | Probability (35% of scour followed by average of 6.8% of freespanning over 20m developing) | 0.0238
Due to rupture risk pipe is isolated for a minimum of 3 month incurring constraint costs, wholesale gas costs and remediation / repair costs)
|  |  | Prompt constraint costs - response is to raise an urgent mod to ameliorate the prices paid. Potential to agree a mod within 3 -7 days, with maximum prompt cost of £156.8m in winter and a minimum of £0m in summer. | 33.88
|  |  | Average prompt constraint cost | 0.80634
|  |  | Fixed price constraint costs - once the UNC Mod is approved the monthly cost of constraints is determined based on 3 potential outcomes, with probabilities applied to each. | 22.1338
|  |  | Fixed constraint cost (3 months) | 0.52678
|  |  | Wholesale Gas Impact - the unplanned isolation of the pipeline would likely lead to a wholesale gas price shock. For the first month it is assumed in Winter the price would increase by 25p/th. With no impact in summer. 2p/th for each following month. | 152.8625 | 2013/14: to 2024
|  |  | Wholesale gas impact up to 2024 (3 months) | 3.6381
|  |  | Remediation - apply frond mattresses assume operation can be completed and is successful within 3 months allowing regassing. Apply frond mattresses at major remediation cost for routine replacement (16/17 prices) | 8.6965
|  |  | Remediation | 0.20698
| Freespan >55m section develops | Until tunnel complete | Probability (35% of scour followed by average of 0.1% of freespanning >55m developing). This is combined with a 20% chance that the remediation for >20m freespan is not effective | 0.00511
Due to rupture risk pipe is isolated for a minimum of 16 months to undertake intervention - incurring constraint costs, wholesale gas costs and intervention costs)
|  |  | Prompt constraint costs - response is to raise an urgent mod to ameliorate the prices paid. Potential to agree a mod with 3 -7 days, with maximum prompt cost of £156.8m in winter and a minimum of £0m in summer. | 33.88
|  |  | Average prompt constraint cost | 0.011858
|  |  | Fixed price constraint costs - once the UNC Mod is approved the monthly cost of constraints is determined based on 3 potential outcomes, with probabilities applied to each. | 118.0467
|  |  | Fixed constraint cost (16 months) | 0.60322
|  |  | Wholesale Gas Impact - the unplanned isolation of the pipeline would likely lead to a wholesale gas price shock. For the first month it is assumed in Winter the price would increase by 25p/th. With no impact in summer. However thereafter the price increase is 2 p/th until the situation is resolved | 379.9725 | 2013/14: up to 2024
|  |  | Wholesale gas impact up to 2024 (16 months) | 1.4635
|  |  | Intervention - 1 of 4 interventions is applied with differing costs and probabilities the average cost is shown here. It is also assumed that major remediation would also be required. | 23.1748
|  |  | Intervention | 0.11842
| Third Party Interference |  | Loss of life - potential casualties per annum | 0.008855
|  |  | Cost of a life (applying disproportionate factor) £m | 16
|  |  | Loss of life | 0.14168
|  |  | Pipeline strike - predicted 1 in 3200 years. The repair logic and durations are used from the >55m freespan example | 0.0003125
Pipe is isolated for a minimum of 16 months to enact a repair incurring constraint costs, wholesale gas costs and remediation / repair costs)
|  |  | Prompt constraint costs - response is to raise an urgent mod to ameliorate the prices paid. Potential to agree a mod with 3 -7 days, with maximum prompt cost of £156.8m in winter and a minimum of £0m in summer. | 33.88
|  |  | Average prompt constraint cost | 0.010588
|  |  | Fixed price constraint costs - once the UNC Mod is approved the monthly cost of constraints is determined based on 3 potential outcomes, with probabilities applied to each. | 118.0467
|  |  | Fixed constraint cost (16 months) | 0.03689
|  |  | Wholesale Gas Impact - the unplanned isolation of the pipeline would likely to a wholesale gas price shock. For the first month it is assumed in winter the price would increase by 25p/th. With no impact in summer. However thereafter the price increase is 2 p/th until the situation is resolved | 379.9725 | 2013/14: up to 2024
|  |  | Wholesale gas impact (16 months) | 0.11874
|  |  | Intervention - 1 of 4 interventions is applied with differing costs and probabilities the average cost is shown here. | 14.4783
|  |  | Intervention | 0.0045245
|  |  | Disruption costs - assume 1 day at £8.5m per day | 8.5
|  |  | Disruption costs | 0.0026563
|  |  | Clear up costs - based on average cost of ship clean up and recovery (£m) | 241
|  |  | Clear up costs | 0.075313

## Option 2
CBA Option 2 - Mitigation
|  | 1 | 2 | 3 | 4 | 5 | 6 | 7 | 8 | 9 | 10 | 11 | 12 | 13 | 14 | 15 | 16 | 17 | 18 | 19 | 20 | 21 | 22 | 23 | 24 | 25 | 26 | 27 | 28 | 29 | 30 | 31 | 32 | 33 | 34 | 35 | 36 | 37 | 38 | 39 | 40 | 41 | 42 | 43 | 44 | 45 | 46 | 47 | 48 | 49 | 50 | 51 | 52 | 53 | 54 | 55 | 56 | 57 | 58 | 59 | 60
| Units | 2017 | 2018 | 2019 | 2020 | 2021 | 2022 | 2023 | 2024 | 2025 | 2026 | 2027 | 2028 | 2029 | 2030 | 2031 | 2032 | 2033 | 2034 | 2035 | 2036 | 2037 | 2038 | 2039 | 2040 | 2041 | 2042 | 2043 | 2044 | 2045 | 2046 | 2047 | 2048 | 2049 | 2050 | 2051 | 2052 | 2053 | 2054 | 2055 | 2056 | 2057 | 2058 | 2059 | 2060 | 2061 | 2062 | 2063 | 2064 | 2065 | 2066 | 2067 | 2068 | 2069 | 2070 | 2071 | 2072 | 2073 | 2074 | 2075 | 2076 | Total
Operational / Maintenance | £m | -0.36784 | -0.36784 | -0.36784 | -0.36784 | -0.36784 | -0.36784 | -0.36784 | -0.36784 | -0.36784 | -0.36784 | -0.36784 | -0.36784 | -0.36784 | -0.36784 | -0.36784 | -0.36784 | -0.36784 | -0.36784 | -0.36784 | -0.36784 | -0.36784 | -0.36784 | -0.36784 | -0.36784 | -0.36784 | -0.36784 | -0.36784 | -0.36784 | -0.36784 | -0.36784 | -0.36784 | -0.36784 | -0.36784 | -0.36784 | -0.36784 | -0.36784 | -0.36784 | -0.36784 | -0.36784 | -0.36784 | -0.36784 | -0.36784 | -0.36784 | -0.36784 | -0.36784 | -0.36784 | -0.36784 | -0.36784 | -0.36784 | -0.36784 | -0.36784 | -0.36784 | -0.36784 | -0.36784 | -0.36784 | -0.36784 | -0.36784 | -0.36784 | -0.36784 | -0.36784 | -21.7026
Routine Frond Mattress Replacement | £m | -0.52117 | -0.52117 | -0.52117 | -0.52117 | -0.52117 | -0.52117 | -0.52117 | -0.52117 | -0.52117 | -0.52117 | -0.52117 | -0.52117 | -0.52117 | -0.52117 | -0.52117 | -0.52117 | -0.52117 | -0.52117 | -0.52117 | -0.52117 | -0.52117 | -0.52117 | -0.52117 | -0.52117 | -0.52117 | -0.52117 | -0.52117 | -0.52117 | -0.52117 | -0.52117 | -0.52117 | -0.52117 | -0.52117 | -0.52117 | -0.52117 | -0.52117 | -0.52117 | -0.52117 | -0.52117 | -0.52117 | -0.52117 | -0.52117 | -0.52117 | -0.52117 | -0.52117 | -0.52117 | -0.52117 | -0.52117 | -0.52117 | -0.52117 | -0.52117 | -0.52117 | -0.52117 | -0.52117 | -0.52117 | -0.52117 | -0.52117 | -0.52117 | -0.52117 | -0.52117 | -30.7493
Sunk & cancellation costs | £m | 1 2017: -15.7202 | -15.7202
Loss of lease | £m | -1.4083 | -1.4083 | -1.4083 | -1.4083 | -1.4083 | -1.4083 | -1.4083 | -1.4083 | -1.4083 | -1.4083 | -1.4083 | -1.4083 | -1.4083 | -1.4083 | -1.4083 | -1.4083 | -1.4083 | -1.4083 | -1.4083 | -1.4083 | -1.4083 | -1.4083 | -1.4083 | -1.4083 | -1.4083 | -1.4083 | -1.4083 | -1.4083 | -1.4083 | -1.4083 | -1.4083 | -1.4083 | -1.4083 | -1.4083 | -1.4083 | -1.4083 | -1.4083 | -1.4083 | -1.4083 | -1.4083 | -1.4083 | -1.4083 | -1.4083 | -1.4083 | -1.4083 | -1.4083 | -1.4083 | -1.4083 | -1.4083 | -1.4083 | -1.4083 | -1.4083 | -1.4083 | -1.4083 | -1.4083 | -1.4083 | -1.4083 | -1.4083 | -1.4083 | -1.4083 | -83.0905
Freespan - <20m section develops | £m | -1.0653 | -1.0653 | -1.0653 | -1.0653 | -1.0653 | -1.0653 | -1.0653 | -1.0653 | -1.0653 | -1.0653 | -1.0653 | -1.0653 | -1.0653 | -1.0653 | -1.0653 | -1.0653 | -1.0653 | -1.0653 | -1.0653 | -1.0653 | -1.0653 | -1.0653 | -1.0653 | -1.0653 | -1.0653 | -1.0653 | -1.0653 | -1.0653 | -1.0653 | -1.0653 | -1.0653 | -1.0653 | -1.0653 | -1.0653 | -1.0653 | -1.0653 | -1.0653 | -1.0653 | -1.0653 | -1.0653 | -1.0653 | -1.0653 | -1.0653 | -1.0653 | -1.0653 | -1.0653 | -1.0653 | -1.0653 | -1.0653 | -1.0653 | -1.0653 | -1.0653 | -1.0653 | -1.0653 | -1.0653 | -1.0653 | -1.0653 | -1.0653 | -1.0653 | -1.0653 | -62.8537
Freespan >20m section develops | £m | -5.1782 | -5.1782 | -5.1782 | -5.1782 | -5.1782 | -5.1782 | -5.1782 | -5.1782 | -4.2687 | -4.2687 | -4.2687 | -4.2687 | -4.2687 | -4.2687 | -4.2687 | -4.2687 | -4.2687 | -4.2687 | -4.2687 | -4.2687 | -4.2687 | -4.2687 | -4.2687 | -4.2687 | -4.2687 | -4.2687 | -4.2687 | -4.2687 | -4.2687 | -4.2687 | -4.2687 | -4.2687 | -4.2687 | -4.2687 | -4.2687 | -4.2687 | -4.2687 | -4.2687 | -4.2687 | -4.2687 | -4.2687 | -4.2687 | -4.2687 | -4.2687 | -4.2687 | -4.2687 | -4.2687 | -4.2687 | -4.2687 | -4.2687 | -4.2687 | -4.2687 | -4.2687 | -4.2687 | -4.2687 | -4.2687 | -4.2687 | -4.2687 | -4.2687 | -4.2687 | -259.1295
Freespan >55m section develops | £m | -2.197 | -2.197 | -2.197 | -2.197 | -2.197 | -2.197 | -2.197 | -2.197 | -1.8311 | -1.8311 | -1.8311 | -1.8311 | -1.8311 | -1.8311 | -1.8311 | -1.8311 | -1.8311 | -1.8311 | -1.8311 | -1.8311 | -1.8311 | -1.8311 | -1.8311 | -1.8311 | -1.8311 | -1.8311 | -1.8311 | -1.8311 | -1.8311 | -1.8311 | -1.8311 | -1.8311 | -1.8311 | -1.8311 | -1.8311 | -1.8311 | -1.8311 | -1.8311 | -1.8311 | -1.8311 | -1.8311 | -1.8311 | -1.8311 | -1.8311 | -1.8311 | -1.8311 | -1.8311 | -1.8311 | -1.8311 | -1.8311 | -1.8311 | -1.8311 | -1.8311 | -1.8311 | -1.8311 | -1.8311 | -1.8311 | -1.8311 | -1.8311 | -1.8311 | -110.9636
Third Party Interference | £m | -0.39039 | -0.39039 | -0.39039 | -0.39039 | -0.39039 | -0.39039 | -0.39039 | -0.39039 | -0.36071 | -0.36071 | -0.36071 | -0.36071 | -0.36071 | -0.36071 | -0.36071 | -0.36071 | -0.36071 | -0.36071 | -0.36071 | -0.36071 | -0.36071 | -0.36071 | -0.36071 | -0.36071 | -0.36071 | -0.36071 | -0.36071 | -0.36071 | -0.36071 | -0.36071 | -0.36071 | -0.36071 | -0.36071 | -0.36071 | -0.36071 | -0.36071 | -0.36071 | -0.36071 | -0.36071 | -0.36071 | -0.36071 | -0.36071 | -0.36071 | -0.36071 | -0.36071 | -0.36071 | -0.36071 | -0.36071 | -0.36071 | -0.36071 | -0.36071 | -0.36071 | -0.36071 | -0.36071 | -0.36071 | -0.36071 | -0.36071 | -0.36071 | -0.36071 | -0.36071 | -21.5192
|  |  |  | 0 | 0 | 0 | 0 | 0 | 0 | 0 | 0 | 0 | 0 | 0 | 0 | 0 | 0 | 0 | 0 | 0 | 0 | 0 | 0 | 0 | 0 | 0 | 0 | 0 | 0 | 0 | 0 | 0 | 0 | 0 | 0 | 0 | 0 | 0 | 0 | 0 | 0 | 0 | 0 | 0 | 0 | 0 | 0 | 0 | 0 | 0 | 0 | 0 | 0 | 0 | 0 | 0 | 0 | 0 | 0 | 0 | -
Total | £m | -26.8485 | -11.1283 | -11.1283 | -11.1283 | -11.1283 | -11.1283 | -11.1283 | -11.1283 | -9.8232 | -9.8232 | -9.8232 | -9.8232 | -9.8232 | -9.8232 | -9.8232 | -9.8232 | -9.8232 | -9.8232 | -9.8232 | -9.8232 | -9.8232 | -9.8232 | -9.8232 | -9.8232 | -9.8232 | -9.8232 | -9.8232 | -9.8232 | -9.8232 | -9.8232 | -9.8232 | -9.8232 | -9.8232 | -9.8232 | -9.8232 | -9.8232 | -9.8232 | -9.8232 | -9.8232 | -9.8232 | -9.8232 | -9.8232 | -9.8232 | -9.8232 | -9.8232 | -9.8232 | -9.8232 | -9.8232 | -9.8232 | -9.8232 | -9.8232 | -9.8232 | -9.8232 | -9.8232 | -9.8232 | -9.8232 | -9.8232 | -9.8232 | -9.8232 | -9.8232 | -605.7285
Discount factor |  | 0.96618 | 0.93351 | 0.90194 | 0.87144 | 0.84197 | 0.8135 | 0.78599 | 0.75941 | 0.73373 | 0.70892 | 0.68495 | 0.66178 | 0.6394 | 0.61778 | 0.59689 | 0.57671 | 0.5572 | 0.53836 | 0.52016 | 0.50257 | 0.48557 | 0.46915 | 0.45329 | 0.43796 | 0.42315 | 0.40884 | 0.39501 | 0.38165 | 0.36875 | 0.35628 | 0.34423 | 0.33259 | 0.32134 | 0.31048 | 0.29998 | 0.28983 | 0.28003 | 0.27056 | 0.26141 | 0.25257 | 0.24403 | 0.23578 | 0.22781 | 0.2201 | 0.21266 | 0.20547 | 0.19852 | 0.19181 | 0.18532 | 0.17905 | 0.173 | 0.16715 | 0.1615 | 0.15603 | 0.15076 | 0.14566 | 0.14073 | 0.13598 | 0.13138 | 0.12693
Discounted net benefits | £m | -25.9406 | -10.3884 | -10.0371 | -9.6976 | -9.3697 | -9.0529 | -8.7467 | -8.4509 | -7.2076 | -6.9638 | -6.7283 | -6.5008 | -6.281 | -6.0686 | -5.8634 | -5.6651 | -5.4735 | -5.2884 | -5.1096 | -4.9368 | -4.7698 | -4.6086 | -4.4527 | -4.3021 | -4.1566 | -4.0161 | -3.8803 | -3.7491 | -3.6223 | -3.4998 | -3.3814 | -3.2671 | -3.1566 | -3.0499 | -2.9467 | -2.8471 | -2.7508 | -2.6578 | -2.5679 | -2.4811 | -2.3972 | -2.3161 | -2.2378 | -2.1621 | -2.089 | -2.0183 | -1.9501 | -1.8841 | -1.8204 | -1.7589 | -1.6994 | -1.6419 | -1.5864 | -1.5328 | -1.4809 | -1.4308 | -1.3825 | -1.3357 | -1.2905 | -1.2469 | -267.9495
Terminal Value | £m | 60 2076: -35.6257 | 0
Cumulative discounted net benefits | £m | -25.9406 | -36.3289 | -46.366 | -56.0636 | -65.4333 | -74.4862 | -83.2329 | -91.6839 | -98.8914 | -105.8553 | -112.5836 | -119.0844 | -125.3654 | -131.434 | -137.2974 | -142.9624 | -148.436 | -153.7244 | -158.834 | -163.7707 | -168.5406 | -173.1491 | -177.6019 | -181.904 | -186.0606 | -190.0767 | -193.957 | -197.7061 | -201.3283 | -204.8281 | -208.2096 | -211.4766 | -214.6333 | -217.6831 | -220.6298 | -223.4769 | -226.2277 | -228.8855 | -231.4534 | -233.9345 | -236.3316 | -238.6477 | -240.8855 | -243.0476 | -245.1366 | -247.1549 | -249.105 | -250.9892 | -252.8096 | -254.5685 | -256.2679 | -257.9098 | -259.4962 | -261.029 | -262.5099 | -263.9407 | -265.3232 | -266.6589 | -267.9495 | -304.822

## Workings 2
Workings / assumptions used for costing Option 2
Use this sheet to provide details of assumptions and calculation methodology used in CBA model
|  | 09/10 to 16/17 conversion | 1.2281
| Operational / Maintenance | Bi-monthly inspections (per annum) | 0.35124
|  | Annual pigging | 0.0166
|  | Total | 0.36784
| Routine Frond Mattress Replacement | 80% minor remediation at cost of (09/10) | 0.882
|  | 20% major remediation at cost of (09/10) | 7.081
|  | Undertaken on average every (years) | 5
|  | Annual cost (£m, 09/10 prices) | 0.42436
|  | Annual cost (£m, 16/17 prices) | 0.52117
| Sunk & cancellation costs | Costs incurred up to April 2016 £m (09/10 prices) | 12.8
|  | Costs incurred up to April 2016 £m (16/17 prices) | 15.7202
| Loss of lease | Assumption that over the 60 year period there is on average a 5% chance of losing the lease and needing to replace the pipeline. However this would lead to a cumulative probability of greater than 100%. In the uncertainty range (0.01 to 10%) the maximum value is reduce to ensure 100% can't be breached - providing an average annual value of 0.83%. Annual cost in 16/17 prices is the annual probability applied to the total £181.7m investment.
|  | Annual cost (16/17 prices) | 1.4083
| Freespan - <20m section develops | Apply frond mattresses at major remediation cost for routine replacement (16/17 prices) | 8.6965
|  | Probability (35% probability of scour followed by average of 35% of freespanning less than 20m) | 0.1225
|  | Annual cost (16/17 prices) | 1.0653
| Freespan >20m section develops | Probability (35% of scour followed by average of 6.8% of freespanning over 20m developing) | 0.0238
Due to rupture risk pipe is isolated for a minimum of 3 months incurring constraint costs, wholesale gas costs and remediation / repair costs)
|  | Prompt constraint costs - response is to raise an urgent mod to ameliorate the prices paid. Potential to agree a mod with 3 -7 days, within maximum prompt cost of £156.8m in winter and a minimum of £0m in summer. | 33.88
|  | Average prompt constraint cost | 0.80634
|  | Fixed price constraint costs - once the UNC Mod is approved the monthly cost of constraints is determined based on 3 potential outcomes, with probabilities applied to each. | 22.1338
|  | Fixed constraint cost (3 months) | 0.52678
|  | Wholesale Gas Impact - the unplanned isolation of the pipeline would likely lead to a wholesale gas price shock. For the first month it is assumed in winter the price would increase by 25p/th. With no impact in summer. 2p/th for each following month. | 152.8625 | to 2024
|  |  | 114.6469 | to 2072
|  | Wholesale gas impact up to 2024 (3 months) | 3.6381
|  | Wholesale gas impact up to 2072 (3 months) | 2.7286
|  | Remediation - apply frond mattresses assume operation can be completed and is successful within the 3 months allowing regassing. Apply frond mattresses at major remediation cost for routine replacement (16/17 prices) | 8.6965
|  | Remediation | 0.20698
| Freespan >55m section develops | Probability (35% of scour followed by average of 0.1% of freespanning over 55m developing). This is combined with a 20% chance that the remediation for >20m freespan is not effective | 0.00511
Due to rupture risk pipe is isolated for a minimum of 16 months to undertake intervention incurring constraint costs, wholesale gas costs and intervention costs)
|  | Prompt constraint costs - response is to raise an urgent mod to ameliorate the prices paid. Potential to agree a mod with 3 -7 days, with maximum prompt cost of £156.8m in winter and a minimum of £0m in summer. | 33.88
|  | Average prompt constraint cost | 0.011858
|  | Fixed price constraint costs - once the UNC Mod is approved the monthly cost of constraints is determined based on 3 potential outcomes, with probabilities applied to each. | 118.0467
|  | Fixed constraint cost (16 months) | 0.60322
|  | Wholesale Gas Impact - the unplanned isolation of the pipeline would likely lead to a wholesale gas price shock. For the first month it is assumed in Winter the price would increase by 25p/th. With no impact in summer. However thereafter the price increase is 2 p/th until the situation is resolved | 379.9725 | up to 2024
|  |  | 284.9794 | up to 2072
|  | Wholesale gas impact up to 2024 (16 months) | 1.4635
|  | Wholesale gas impact up to 2072 (16 months) | 1.0976
|  | Intervention - 1 of 4 interventions is applied with differing costs and probabilities the average cost is shown here. It is also assumed that major remediation would also be required. | 23.1748
|  | Intervention | 0.11842
| Third Party Interference | Loss of life - potential casualties per annum | 0.008855
|  | Cost of a life (applying disproportionate factor) £m | 16
|  | Loss of life | 0.14168
|  | Pipeline strike - predicted 1 in 3200 years. The repair logic and durations are used from the >55m freespan example | 0.0003125
Pipe is isolated for a minimum of 16 months to undertake intervention incurring constraint costs, wholesale gas costs and intervention costs)
|  | Prompt constraint costs - response is to raise an urgent mod to ameliorate the prices paid. Potential to agree a mod with 3 -7 days, with maximum prompt cost of £156.8m in winter and a minimum of £0m in summer. | 33.88
|  | Average prompt constraint cost | 0.010588
|  | Fixed price constraint costs - once the UNC Mod is approved the monthly cost of constraints is determined based on 3 potential outcomes, with probabilities applied to each. | 118.0467
|  | Fixed constraint cost (16 months) | 0.03689
|  | Wholesale Gas Impact - the unplanned isolation of the pipeline would likely to a wholesale gas price shock. For the first month it is assumed in Winter the price would increase by 25p/th. With no impact in summer. However thereafter th price increase is 2 p/th until the situation is resolved | 379.9725 | up to 2024
|  |  | 284.9794 | up to 2072
|  | Wholesale gas impact up to 2024 (16 months) | 0.11874
|  | Wholesale gas impact up to 2072 (16 months) | 0.089056
|  | Intervention - 1 of 4 interventions is applied with differing costs and probabilities the average cost is shown here. | 14.4783
|  | Intervention | 0.0045245
|  | Disruption costs - assume 1 day at £8.5m per day | 8.5
|  | Disruption costs | 0.0026563
|  | Clear up costs - based on average cost of ship clean up and recovery (£m) | 241
|  | Clear up costs | 0.075313

## RPI series (hidden)
Average RPI
2003/04 | 182.475
2004/05 | 188.15
2005/06 | 193.1083
2006/07 | 200.3167
2007/08 | 208.5917
2008/09 | 214.7833
2009/10 | 215.7667
2010/11 | 226.475
2011/12 | 237.3417
2012/13 | 244.675
2013/14 | 251.7333
2014/15 | 256.6667
2015/16 | 259.8988
CHAW
1987 JAN | 100
1987 FEB | 100.4
1987 MAR | 100.6
1987 APR | 101.8
1987 MAY | 101.9
1987 JUN | 101.9
1987 JUL | 101.8
1987 AUG | 102.1
1987 SEP | 102.4
1987 OCT | 102.9
1987 NOV | 103.4
1987 DEC | 103.3
1988 JAN | 103.3
1988 FEB | 103.7
1988 MAR | 104.1
1988 APR | 105.8
1988 MAY | 106.2
1988 JUN | 106.6
1988 JUL | 106.7
1988 AUG | 107.9
1988 SEP | 108.4
1988 OCT | 109.5
1988 NOV | 110
1988 DEC | 110.3
1989 JAN | 111
1989 FEB | 111.8
1989 MAR | 112.3
1989 APR | 114.3
1989 MAY | 115
1989 JUN | 115.4
1989 JUL | 115.5
1989 AUG | 115.8
1989 SEP | 116.6
1989 OCT | 117.5
1989 NOV | 118.5
1989 DEC | 118.8
1990 JAN | 119.5
1990 FEB | 120.2
1990 MAR | 121.4
1990 APR | 125.1
1990 MAY | 126.2
1990 JUN | 126.7
1990 JUL | 126.8
1990 AUG | 128.1
1990 SEP | 129.3
1990 OCT | 130.3
1990 NOV | 130
1990 DEC | 129.9
1991 JAN | 130.2
1991 FEB | 130.9
1991 MAR | 131.4
1991 APR | 133.1
1991 MAY | 133.5
1991 JUN | 134.1
1991 JUL | 133.8
1991 AUG | 134.1
1991 SEP | 134.6
1991 OCT | 135.1
1991 NOV | 135.6
1991 DEC | 135.7
1992 JAN | 135.6
1992 FEB | 136.3
1992 MAR | 136.7
1992 APR | 138.8
1992 MAY | 139.3
1992 JUN | 139.3
1992 JUL | 138.8
1992 AUG | 138.9
1992 SEP | 139.4
1992 OCT | 139.9
1992 NOV | 139.7
1992 DEC | 139.2
1993 JAN | 137.9
1993 FEB | 138.8
1993 MAR | 139.3
1993 APR | 140.6
1993 MAY | 141.1
1993 JUN | 141
1993 JUL | 140.7
1993 AUG | 141.3
1993 SEP | 141.9
1993 OCT | 141.8
1993 NOV | 141.6
1993 DEC | 141.9
1994 JAN | 141.3
1994 FEB | 142.1
1994 MAR | 142.5
1994 APR | 144.2
1994 MAY | 144.7
1994 JUN | 144.7
1994 JUL | 144
1994 AUG | 144.7
1994 SEP | 145
1994 OCT | 145.2
1994 NOV | 145.3
1994 DEC | 146
1995 JAN | 146
1995 FEB | 146.9
1995 MAR | 147.5
1995 APR | 149
1995 MAY | 149.6
1995 JUN | 149.8
1995 JUL | 149.1
1995 AUG | 149.9
1995 SEP | 150.6
1995 OCT | 149.8
1995 NOV | 149.8
1995 DEC | 150.7
1996 JAN | 150.2
1996 FEB | 150.9
1996 MAR | 151.5
1996 APR | 152.6
1996 MAY | 152.9
1996 JUN | 153
1996 JUL | 152.4
1996 AUG | 153.1
1996 SEP | 153.8
1996 OCT | 153.8
1996 NOV | 153.9
1996 DEC | 154.4
1997 JAN | 154.4
1997 FEB | 155
1997 MAR | 155.4
1997 APR | 156.3
1997 MAY | 156.9
1997 JUN | 157.5
1997 JUL | 157.5
1997 AUG | 158.5
1997 SEP | 159.3
1997 OCT | 159.5
1997 NOV | 159.6
1997 DEC | 160
1998 JAN | 159.5
1998 FEB | 160.3
1998 MAR | 160.8
1998 APR | 162.6
1998 MAY | 163.5
1998 JUN | 163.4
1998 JUL | 163
1998 AUG | 163.7
1998 SEP | 164.4
1998 OCT | 164.5
1998 NOV | 164.4
1998 DEC | 164.4
1999 JAN | 163.4
1999 FEB | 163.7
1999 MAR | 164.1
1999 APR | 165.2
1999 MAY | 165.6
1999 JUN | 165.6
1999 JUL | 165.1
1999 AUG | 165.5
1999 SEP | 166.2
1999 OCT | 166.5
1999 NOV | 166.7
1999 DEC | 167.3
2000 JAN | 166.6
2000 FEB | 167.5
2000 MAR | 168.4
2000 APR | 170.1
2000 MAY | 170.7
2000 JUN | 171.1
2000 JUL | 170.5
2000 AUG | 170.5
2000 SEP | 171.7
2000 OCT | 171.6
2000 NOV | 172.1
2000 DEC | 172.2
2001 JAN | 171.1
2001 FEB | 172
2001 MAR | 172.2
2001 APR | 173.1
2001 MAY | 174.2
2001 JUN | 174.4
2001 JUL | 173.3
2001 AUG | 174
2001 SEP | 174.6
2001 OCT | 174.3
2001 NOV | 173.6
2001 DEC | 173.4
2002 JAN | 173.3
2002 FEB | 173.8
2002 MAR | 174.5
2002 APR | 175.7
2002 MAY | 176.2
2002 JUN | 176.2
2002 JUL | 175.9
2002 AUG | 176.4
2002 SEP | 177.6
2002 OCT | 177.9
2002 NOV | 178.2
2002 DEC | 178.5
2003 JAN | 178.4
2003 FEB | 179.3
2003 MAR | 179.9
2003 APR | 181.2 | 182.475
2003 MAY | 181.5
2003 JUN | 181.3
2003 JUL | 181.3
2003 AUG | 181.6
2003 SEP | 182.5
2003 OCT | 182.6
2003 NOV | 182.7
2003 DEC | 183.5
2004 JAN | 183.1
2004 FEB | 183.8
2004 MAR | 184.6
2004 APR | 185.7 | 188.15
2004 MAY | 186.5
2004 JUN | 186.8
2004 JUL | 186.8
2004 AUG | 187.4
2004 SEP | 188.1
2004 OCT | 188.6
2004 NOV | 189
2004 DEC | 189.9
2005 JAN | 188.9
2005 FEB | 189.6
2005 MAR | 190.5
2005 APR | 191.6 | 193.1083
2005 MAY | 192
2005 JUN | 192.2
2005 JUL | 192.2
2005 AUG | 192.6
2005 SEP | 193.1
2005 OCT | 193.3
2005 NOV | 193.6
2005 DEC | 194.1
2006 JAN | 193.4
2006 FEB | 194.2
2006 MAR | 195
2006 APR | 196.5 | 200.3167
2006 MAY | 197.7
2006 JUN | 198.5
2006 JUL | 198.5
2006 AUG | 199.2
2006 SEP | 200.1
2006 OCT | 200.4
2006 NOV | 201.1
2006 DEC | 202.7
2007 JAN | 201.6
2007 FEB | 203.1
2007 MAR | 204.4
2007 APR | 205.4 | 208.5917
2007 MAY | 206.2
2007 JUN | 207.3
2007 JUL | 206.1
2007 AUG | 207.3
2007 SEP | 208
2007 OCT | 208.9
2007 NOV | 209.7
2007 DEC | 210.9
2008 JAN | 209.8
2008 FEB | 211.4
2008 MAR | 212.1
2008 APR | 214 | 214.7833
2008 MAY | 215.1
2008 JUN | 216.8
2008 JUL | 216.5
2008 AUG | 217.2
2008 SEP | 218.4
2008 OCT | 217.7
2008 NOV | 216
2008 DEC | 212.9
2009 JAN | 210.1
2009 FEB | 211.4
2009 MAR | 211.3
2009 APR | 211.5 | 215.7667
2009 MAY | 212.8
2009 JUN | 213.4
2009 JUL | 213.4
2009 AUG | 214.4
2009 SEP | 215.3
2009 OCT | 216
2009 NOV | 216.6
2009 DEC | 218
2010 JAN | 217.9
2010 FEB | 219.2
2010 MAR | 220.7
2010 APR | 222.8 | 226.475
2010 MAY | 223.6
2010 JUN | 224.1
2010 JUL | 223.6
2010 AUG | 224.5
2010 SEP | 225.3
2010 OCT | 225.8
2010 NOV | 226.8
2010 DEC | 228.4
2011 JAN | 229
2011 FEB | 231.3
2011 MAR | 232.5
2011 APR | 234.4 | 237.3417
2011 MAY | 235.2
2011 JUN | 235.2
2011 JUL | 234.7
2011 AUG | 236.1
2011 SEP | 237.9
2011 OCT | 238
2011 NOV | 238.5
2011 DEC | 239.4
2012 JAN | 238
2012 FEB | 239.9
2012 MAR | 240.8
2012 APR | 242.5 | 244.675
2012 MAY | 242.4
2012 JUN | 241.8
2012 JUL | 242.1
2012 AUG | 243
2012 SEP | 244.2
2012 OCT | 245.6
2012 NOV | 245.6
2012 DEC | 246.8
2013 JAN | 245.8
2013 FEB | 247.6
2013 MAR | 248.7
2013 APR | 249.5 | 251.7333
2013 MAY | 250
2013 JUN | 249.7
2013 JUL | 249.7
2013 AUG | 251
2013 SEP | 251.9
2013 OCT | 251.9
2013 NOV | 252.1
2013 DEC | 253.4
2014 JAN | 252.6
2014 FEB | 254.2
2014 MAR | 254.8
2014 APR | 255.7 | 256.6667
2014 MAY | 255.9
2014 JUN | 256.3
2014 JUL | 256
2014 AUG | 257
2014 SEP | 257.6
2014 OCT | 257.7
2014 NOV | 257.1
2014 DEC | 257.5
2015 JAN | 255.4
2015 FEB | 256.7
2015 MAR | 257.1
2015 APR | 258 | 259.8988
2015 MAY | 258.5
2015 JUN | 258.9
2015 JUL | 258.6
2015 AUG | 259.8
2015 SEP | 259.6
2015 OCT | 259.5
2015-11-01 | 260.045
2015-12-01 | 260.59 | 1.2% | Oct 2015 Treasury forecast for 2015
2016-01-01 | 261.1692 | 2.7% | Oct 2015 Treasury forecast for 2016
2016-02-01 | 261.7497
2016-03-01 | 262.3314
© Crown Copyright
CHAW | RPI All Items Index: Jan 1987=100
seasonal_adjustment='NSA'
base_period='-'
price='NONE'
index_period='1987Jan'

## Constraints
Prompt Constraint cost
Scenario |  | Probability | Cost (£m) | Weighted Cost (£m)
Summer | 3 day | 0.8 | 0 | 0
| 7 days | 0.2 | 2.8 | 0.56
Total |  |  |  | 0.56
Winter | 3 day | 0.8 | 44.8 | 35.84
| 7 days | 0.2 | 156.8 | 31.36
Total |  |  |  | 67.2
Average |  |  |  | 33.88
Fixed Price Constraint Costs
Scenario | Cost Range (£m) |  | Probability | Weighted Cost (£m)
Low | 0.9 | 2.1 | 0.25 | 0.375
Mid | 63.5 | 141.9 | 0.65 | 66.755
High | 130.1 | 298 | 0.1 | 21.405
Annual Cost (£m) |  |  |  | 88.535
Monthly Cost (£m) |  |  |  | 7.3779

## Wholesale gas price impact
To 2024
First month average (£m) | 117922500 |  | 25 p/th in winter and 2 p/th in summer (50% probability)
Monthly average (excluding first month) (£m) | 17470000 |  | from document provided on 6/4/2018 CBA queries
From 2024 to 2072
First month average (£m) | 88441875 |  | 18.75 p/th in winter and 1.5 p/th in summer (50% probability)
Monthly average (excluding first month) (£m) | 13102500 |  | 1.5 p/th (prorated)
Comparison to BMA
Wholesale gas impact (£m) as above | 2.4 years | 3 years | 6 years
2009-2024 | 603588500 | 729372500 | 1358292500
2025-2033 | 452691375 | 547029375 | 1018719375
Wholesale gas impact (£m) BMA | 2.4 years | 3 years | 6 years
2009-2024 | 689380896 | 829249202 | 1563190840
2025-2033 | 517035672 | 621936901 | 1172393130
2034-2068 | 517035672 | 621936901 | 1172393130
603588500

## Intervention
Damage | Intervention | Cost (£m) | Total Duration - weeks | Probability (minor) | Probability (major) | Average
Localised mechanical/impact damage | Repair clamp | 2.61 | 48 | 0.9 | 0.5 | 0.7
Localised failure | Short replacement spool | 12.6 | 69 | 0.05 | 0.3 | 0.175
Extensive failure over pipeline span /rupture | Long replacement spool | 18.14 | 75 | 0.05 | 0.1 | 0.075
| Tunnel replacement | 181.717 | 312 | 0 | 0.1 | 0.05
1
Average duration (weeks) | 66.9
Average cost (£m) | 14.4783

## Loss of life
Scenario | Potential casualties per year
Base case | 0.00221
Worst case | 0.0155
Average | 0.008855