## Front sheet
Supplementary document - RIIO-GD1 FP Alignment Microsoft Excel workbooks – Cadent EoE
Version Control | Date Published | Changes
v1.0 | 2018-11-23 | Published alongside consultation on proposed amendments to the Gas Distribution Networks’ Workbooks

## Key
KEY
Asset categories considered under NOMs | Asset categories which are considered under Network Output Measures (NOMs)
Variation | Identified data difference between asset category in Published Workbook and Finalised Workbook
Decrease | Reduction in asset volume in Finalised Workbook from Published Workbook
Increase | Increase in asset volume in Finalised Workbook from Published Workbook

## Variation_Summary
Asset categories considered under NOMs
Asset Category | Asset Volume Variation | Asset Distributions Variation | Ofgem Baseline (Default Position) | Reason for Ofgem Selection | GDN Recommended Change | Finalised Asset Volume Targets
Storage Telemetry
Above7 bar Telemetry
Below7 bar Telemetry
Block Valves |  |  | Published Data (2012 submission) | Specific workload volumes not stated in FP | No material change | No variation from published version
Valves
Pig Traps
Sleeves (Nitrogen & other) |  |  | Published Data (2012 submission) | Specific workload volumes not stated in FP | No material change | No variation from published version
LTS Pipelines - Piggable |  |  | Published Data (2012 submission) | Specific workload volumes not stated in FP | No material change | No variation from published version
LTS Pipelines – Non Piggable |  |  | Published Data (2012 submission) | Specific workload volumes not stated in FP | No material change | No variation from published version
Cathodic Protection | Variation | Variation
Above7 bar Special Crossings
Below7 bar Special Crossings
Distribution Mains (Iron) |  |  | Published Data (2012 submission) | FP outlined Workloads | In Bilateral discussions, Cadent confirmed that the FP adjusted data (2013 submission) did not include their full asset base rather the targets only contained assets targeted for intervention under the HSE iron mains replacement scheme. Cadent noted, the Published data (2012 submission) offered the most reflective view of their asset volume targets. | Ofgem minded to accept published data (2012 submission) rather than the FP adjusted data (2013 submission). No variation.
Distribution Mains (PE) | Variation | Variation | FP Adjusted Data (2013 submission) | FP outlined Workloads | Expected change due to FP | Variation expect due to FP
Distribution Mains (Steel) | Variation | Variation | FP Adjusted Data (2013 submission) | FP outlined Workloads | Expected change due to FP | Variation expect due to FP
Distribution Mains (other) |  | Variation | FP Adjusted Data (2013 submission) | FP outlined Workloads | Expected change due to FP | Variation expect due to FP
Services |  |  | FP Adjusted Data (2013 submission) | FP outlined Workloads | No material change | No variation from published version
MOB Risers* | Variation | Variation | Published Data (2012 submission) | Data didn't appear to be sensible, Recommended Cadent investigate | Cadent noted that neither submissions (licence workbook in 2012 or FP proposal workbook 2013) offered a reflective picture of their MOB risers assets. Cadent submitted the most accurate version of their targets along with their rebased target submission. | Ofgem minded to accept data. Please refer to main consultation document.
Operational Holders
Non Operational Holders (Mothballed & Decommissioned) | Variation | Variation
High Pressure Vessels
NTS Offtakes | Variation | Variation | FP Proposal Workbook (2013 submission) | Data errors identified and resolved in FP workbook submission | For rebasing, Cadent used the 2015 RRP position and worked back to remove/add the limited number of sites/systems that have been commissioned or decommissioned. Cadent feel that this is the most accurate representation of their 2013 asset population based on their current SAP definitions and asset hierarchy and is inclusive of any data cleansing activities in the first 4 years of RIIO | Ofgem minded to accept data.
PRSs | Variation | Variation | FP Proposal Workbook (2013 submission) | Data errors identified and resolved in FP workbook submission | For rebasing, Cadent used the 2015 RRP position and worked back to remove/add the limited number of sites/systems that have been commissioned or decommissioned. Cadent feel that this is the most accurate representation of their 2013 asset population based on their current SAP definitions and asset hierarchy and is inclusive of any data cleansing activities in the first 4 years of RIIO | Ofgem minded to accept data.
District Governors |  | Variation | Published Data (2012 submission) | Specific workload volumes not stated in FP | On review of the intervention volumes Cadent identified a small discrepancy between their business plan intervention volumes and those entered into their 2016/17 monetised risk submission, this has been corrected in the 2017/18 submission. | No material variation in asset volumes. Variation located within the distribution of assets in the Without Intervention Block. Ofgem minded to accept data.
I&C Governors |  | Variation | Published Data (2012 submission) | Specific workload volumes not stated in FP | On review of the intervention volumes Cadent identified a small discrepancy between their business plan intervention volumes and those entered into their 2016/17 monetised risk submission, this has been corrected in the 2017/18 submission. | No material variation in asset volumes. Variation located within the distribution of assets in the Without Intervention Block. Ofgem minded to accept data.
Service Governors |  |  | Published Data (2012 submission) | Specific workload volumes not stated in FP | No material change | No variation from published version
LPG Storage
LPG Mains
LPG Services
LNG Vessels
*Please refer to Main Consultation Document

## Asset_Volume_Change
| Published Asset Volumes |  |  | Finalised Asset Volumes |  |  | Asset Volume Variation
Asset categories considered under NOMs | 2013 | 2021 | 2021 | 2013 | 2021 | 2021 | 2013 | 2021 | 2021
Asset Categroy | Start Position | With Proposed Investment | Without Proposed Investment | Start Position | With Proposed Investment | Without Proposed Investment | Start Position | With Proposed Investment | Without Proposed Investment
Storage Telemetry | 0 | 0 | 0 | 0 | 0 | 0 | 0 | 0 | 0
Above7 bar Telemetry | 0 | 0 | 0 | 0 | 0 | 0 | 0 | 0 | 0
Below7 bar Telemetry | 3741 | 3741 | 3741 | 3741 | 3741 | 3741 | 0 | 0 | 0
Block Valves | 406 | 406 | 406 | 406 | 406 | 406 | 0 | 0 | 0
Valves | 8462 | 8462 | 8462 | 8462 | 8462 | 8462 | 0 | 0 | 0
Pig Traps | 71 | 71 | 71 | 71 | 71 | 71 | 0 | 0 | 0
Sleeves (Nitrogen & other) | 883 | 883 | 883 | 883 | 883 | 883 | 0 | 0 | 0
LTS Pipelines - Piggable | 1837.94 | 1837.9 | 1837.94 | 1837.94 | 1837.9 | 1837.94 | 0 | 0 | 0
LTS Pipelines – Non Piggable | 538 | 538.0127 | 538.0127 | 538 | 538.0127 | 538.0127 | 0 | 0 | 0
Cathodic Protection | 401 | 401 | 401 | 379 | 379 | 379 | Decrease | Decrease | Decrease
Above7 bar Special Crossings | 249 | 249 | 249 | 249 | 249 | 249 | 0 | 0 | 0
Below7 bar Special Crossings | 448 | 440 | 448 | 448 | 440 | 448 | 0 | 0 | 0
Distribution Mains (Iron) | 14286.705 | 14286.705 | 14286.705 | 14286.705 | 14286.705 | 14286.705 | 0 | 0 | 0
Distribution Mains (PE) | 33262.93 | 38504.7291 | 33262.93 | 33279.93 | 33279.93 | 33279.93 | Increase | Decrease | Increase
Distribution Mains (Steel) | 3114.936 | 2904.4096 | 3114.936 | 3114.936 | 3114.936 | 3114.936 | 0 | Increase | 0
Distribution Mains (other) | 0.2 | 0.2 | 0.2 | 0.2 | 0.2 | 0.2 | 0 | 0 | 0
Services | 3949025 | 4036653 | 3949025 | 3949025 | 4036653 | 3949025 | 0 | 0 | 0
MOB Risers | 563 | 503 | 499 | 160821 | 160821 | 160821 | Increase | Increase | Increase
Operational Holders | 0 | 0 | 0 | 0 | 0 | 0 | 0 | 0 | 0
Non Operational Holders (Mothballed & Decommissioned) | 59 | 15 | 59 | 61 | 61 | 30 | Increase | Increase | Decrease
High Pressure Vessels | 0 | 0 | 0 | 0 | 0 | 0 | 0 | 0 | 0
NTS Offtakes | 343 | 343 | 343 | 292 | 292 | 292 | Decrease | Decrease | Decrease
PRSs | 2559 | 2559 | 2559 | 2560 | 2560 | 2560 | Increase | Increase | Increase
District Governors | 3733 | 3792 | 3733 | 3733 | 3792 | 3733 | 0 | 0 | 0
I&C Governors | 2001 | 2001 | 2001 | 2001 | 2001 | 2001 | 0 | 0 | 0
Service Governors | 18131 | 18131 | 18131 | 18131 | 18131 | 18131 | 0 | 0 | 0
LPG Storage | 0 | 0 | 0 | 0 | 0 | 0 | 0 | 0 | 0
LPG Mains | 0 | 0 | 0 | 0 | 0 | 0 | 0 | 0 | 0
LPG Services | 0 | 0 | 0 | 0 | 0 | 0 | 0 | 0 | 0
LNG Vessels | 0 | 0 | 0 | 0 | 0 | 0 | 0 | 0 | 0
Total | 4044115.711 | 4136721.9563 | 4044051.7237 | 4204320.711 | 4291999.6837 | 4204289.7237
Validation | OK | OK | OK | OK | OK | OK

## Asset_Distribution_Change
Asset categories (NOMs Considered Assets in Blue) |  | Component | Units | Criticality Index | Asset distribution based on estimated asset health index |  |  |  |  | Asset Register | Asset distribution based on estimated asset health index |  |  |  |  | Asset Register | Asset distribution based on estimated asset health index |  |  |  |  | Asset Register | Asset distribution based on estimated asset health index |  |  |  |  | Asset Register | Asset distribution based on estimated asset health index |  |  |  |  | Asset Register
[5 empty] | Starting Position | [5 empty] | With Proposed Investment (50/50 Estimate) | [5 empty] | Without Investment (50/50 Estimate) | [5 empty] | With Proposed Investment (50/50 Estimate) | [5 empty] | Without Investment (50/50 Estimate)
[5 empty] | Asset health index |  |  |  |  | 2013-03-31 | Asset health index |  |  |  |  | 2017-03-31 | Asset health index |  |  |  |  | 2017-03-31 | Asset health index |  |  |  |  | 2021-03-31 | Asset health index |  |  |  |  | 2021-03-31
[5 empty] | HI1 | HI2 | HI3 | HI4 | HI5 |  | HI1 | HI2 | HI3 | HI4 | HI5 |  | HI1 | HI2 | HI3 | HI4 | HI5 |  | HI1 | HI2 | HI3 | HI4 | HI5 |  | HI1 | HI2 | HI3 | HI4 | HI5
1 | Storage Telemetry | Asset Level | System | Low - C4 | 0 | 0 | 0 | 0 | 0 | 0 | [5 empty] | 0 | [5 empty] | 0 | 0 | 0 | 0 | 0 | 0 | 0 | 0 | 0 | 0 | 0 | 0 | 0
|  |  |  | Medium - C3 | 0 | 0 | 0 | 0 | 0 | 0 | [5 empty] | 0 | [5 empty] | 0 | 0 | 0 | 0 | 0 | 0 | 0 | 0 | 0 | 0 | 0 | 0 | 0
|  |  |  | High - C2 | 0 | 0 | 0 | 0 | 0 | 0 | [5 empty] | 0 | [5 empty] | 0 | 0 | 0 | 0 | 0 | 0 | 0 | 0 | 0 | 0 | 0 | 0 | 0
|  |  |  | Very High - C1 | 0 | 0 | 0 | 0 | 0 | 0 | [5 empty] | 0 | [5 empty] | 0 | 0 | 0 | 0 | 0 | 0 | 0 | 0 | 0 | 0 | 0 | 0 | 0
2 | Above7 bar Telemetry | Asset Level | System | Low - C4 | 0 | 0 | 0 | 0 | 0 | 0 | [5 empty] | 0 | [5 empty] | 0 | 0 | 0 | 0 | 0 | 0 | 0 | 0 | 0 | 0 | 0 | 0 | 0
|  |  |  | Medium - C3 | 0 | 0 | 0 | 0 | 0 | 0 | [5 empty] | 0 | [5 empty] | 0 | 0 | 0 | 0 | 0 | 0 | 0 | 0 | 0 | 0 | 0 | 0 | 0
|  |  |  | High - C2 | 0 | 0 | 0 | 0 | 0 | 0 | [5 empty] | 0 | [5 empty] | 0 | 0 | 0 | 0 | 0 | 0 | 0 | 0 | 0 | 0 | 0 | 0 | 0
|  |  |  | Very High - C1 | 0 | 0 | 0 | 0 | 0 | 0 | [5 empty] | 0 | [5 empty] | 0 | 0 | 0 | 0 | 0 | 0 | 0 | 0 | 0 | 0 | 0 | 0 | 0
3 | Below7 bar Telemetry | Asset Level | System | Low - C4 | 0 | 0 | 0 | 0 | 0 | 0 | [5 empty] | 0 | [5 empty] | 0 | 0 | 0 | 0 | 0 | 0 | 0 | 0 | 0 | 0 | 0 | 0 | 0
|  |  |  | Medium - C3 | 0 | 0 | 0 | 0 | 0 | 0 | [5 empty] | 0 | [5 empty] | 0 | 0 | 0 | 0 | 0 | 0 | 0 | 0 | 0 | 0 | 0 | 0 | 0
|  |  |  | High - C2 | 0 | 0 | 0 | 0 | 0 | 0 | [5 empty] | 0 | [5 empty] | 0 | 0 | 0 | 0 | 0 | 0 | 0 | 0 | 0 | 0 | 0 | 0 | 0
|  |  |  | Very High - C1 | 0 | 0 | 0 | 0 | 0 | 0 | [5 empty] | 0 | [5 empty] | 0 | 0 | 0 | 0 | 0 | 0 | 0 | 0 | 0 | 0 | 0 | 0 | 0
4 | Block Valves | Asset Level | Number of | Low - C4 | 0 | 0 | 0 | 0 | 0 | 0 | [5 empty] | 0 | [5 empty] | 0 | 0 | 0 | 0 | 0 | 0 | 0 | 0 | 0 | 0 | 0 | 0 | 0
|  |  |  | Medium - C3 | 0 | 0 | 0 | 0 | 0 | 0 | [5 empty] | 0 | [5 empty] | 0 | 0 | 0 | 0 | 0 | 0 | 0 | 0 | 0 | 0 | 0 | 0 | 0
|  |  |  | High - C2 | 0 | 0 | 0 | 0 | 0 | 0 | [5 empty] | 0 | [5 empty] | 0 | 0 | 0 | 0 | 0 | 0 | 0 | 0 | 0 | 0 | 0 | 0 | 0
|  |  |  | Very High - C1 | 0 | 0 | 0 | 0 | 0 | 0 | [5 empty] | 0 | [5 empty] | 0 | 0 | 0 | 0 | 0 | 0 | 0 | 0 | 0 | 0 | 0 | 0 | 0
5 | Valves | Asset Level | Number of | Low - C4 | 0 | 0 | 0 | 0 | 0 | 0 | [5 empty] | 0 | [5 empty] | 0 | 0 | 0 | 0 | 0 | 0 | 0 | 0 | 0 | 0 | 0 | 0 | 0
|  |  |  | Medium - C3 | 0 | 0 | 0 | 0 | 0 | 0 | [5 empty] | 0 | [5 empty] | 0 | 0 | 0 | 0 | 0 | 0 | 0 | 0 | 0 | 0 | 0 | 0 | 0
|  |  |  | High - C2 | 0 | 0 | 0 | 0 | 0 | 0 | [5 empty] | 0 | [5 empty] | 0 | 0 | 0 | 0 | 0 | 0 | 0 | 0 | 0 | 0 | 0 | 0 | 0
|  |  |  | Very High - C1 | 0 | 0 | 0 | 0 | 0 | 0 | [5 empty] | 0 | [5 empty] | 0 | 0 | 0 | 0 | 0 | 0 | 0 | 0 | 0 | 0 | 0 | 0 | 0
6 | Pig Traps | Asset Level | Number of | Low - C4 | 0 | 0 | 0 | 0 | 0 | 0 | [5 empty] | 0 | [5 empty] | 0 | 0 | 0 | 0 | 0 | 0 | 0 | 0 | 0 | 0 | 0 | 0 | 0
|  |  |  | Medium - C3 | 0 | 0 | 0 | 0 | 0 | 0 | [5 empty] | 0 | [5 empty] | 0 | 0 | 0 | 0 | 0 | 0 | 0 | 0 | 0 | 0 | 0 | 0 | 0
|  |  |  | High - C2 | 0 | 0 | 0 | 0 | 0 | 0 | [5 empty] | 0 | [5 empty] | 0 | 0 | 0 | 0 | 0 | 0 | 0 | 0 | 0 | 0 | 0 | 0 | 0
|  |  |  | Very High - C1 | 0 | 0 | 0 | 0 | 0 | 0 | [5 empty] | 0 | [5 empty] | 0 | 0 | 0 | 0 | 0 | 0 | 0 | 0 | 0 | 0 | 0 | 0 | 0
7 | Sleeves (Nitrogen & other) | Asset Level | Number of | Low - C4 | 0 | 0 | 0 | 0 | 0 | 0 | [5 empty] | 0 | [5 empty] | 0 | 0 | 0 | 0 | 0 | 0 | 0 | 0 | 0 | 0 | 0 | 0 | 0
|  |  |  | Medium - C3 | 0 | 0 | 0 | 0 | 0 | 0 | [5 empty] | 0 | [5 empty] | 0 | 0 | 0 | 0 | 0 | 0 | 0 | 0 | 0 | 0 | 0 | 0 | 0
|  |  |  | High - C2 | 0 | 0 | 0 | 0 | 0 | 0 | [5 empty] | 0 | [5 empty] | 0 | 0 | 0 | 0 | 0 | 0 | 0 | 0 | 0 | 0 | 0 | 0 | 0
|  |  |  | Very High - C1 | 0 | 0 | 0 | 0 | 0 | 0 | [5 empty] | 0 | [5 empty] | 0 | 0 | 0 | 0 | 0 | 0 | 0 | 0 | 0 | 0 | 0 | 0 | 0
8 | LTS Pipelines - Piggable | Asset Level | Km | Low - C4 | 0 | 0 | 0 | 0 | 0 | 0 | [5 empty] | 0 | [5 empty] | 0 | 0 | 0 | 0 | 0 | 0 | 0 | 0 | 0 | 0 | 0 | 0 | 0
|  |  |  | Medium - C3 | 0 | 0 | 0 | 0 | 0 | 0 | [5 empty] | 0 | [5 empty] | 0 | 0 | 0 | 0 | 0 | 0 | 0 | 0 | 0 | 0 | 0 | 0 | 0
|  |  |  | High - C2 | 0 | 0 | 0 | 0 | 0 | 0 | [5 empty] | 0 | [5 empty] | 0 | 0 | 0 | 0 | 0 | 0 | 0 | 0 | 0 | 0 | 0 | 0 | 0
|  |  |  | Very High - C1 | 0 | 0 | 0 | 0 | 0 | 0 | [5 empty] | 0 | [5 empty] | 0 | 0 | 0 | 0 | 0 | 0 | 0 | 0 | 0 | 0 | 0 | 0 | 0
9 | LTS Pipelines – Non Piggable | Asset Level | Km | Low - C4 | 0 | 0 | 0 | 0 | 0 | 0 | [5 empty] | 0 | [5 empty] | 0 | 0 | 0 | 0 | 0 | 0 | 0 | 0 | 0 | 0 | 0 | 0 | 0
|  |  |  | Medium - C3 | 0 | 0 | 0 | 0 | 0 | 0 | [5 empty] | 0 | [5 empty] | 0 | 0 | 0 | 0 | 0 | 0 | 0 | 0 | 0 | 0 | 0 | 0 | 0
|  |  |  | High - C2 | 0 | 0 | 0 | 0 | 0 | 0 | [5 empty] | 0 | [5 empty] | 0 | 0 | 0 | 0 | 0 | 0 | 0 | 0 | 0 | 0 | 0 | 0 | 0
|  |  |  | Very High - C1 | 0 | 0 | 0 | 0 | 0 | 0 | [5 empty] | 0 | [5 empty] | 0 | 0 | 0 | 0 | 0 | 0 | 0 | 0 | 0 | 0 | 0 | 0 | 0
10 | Cathodic Protection | Asset Level | Number of Schemes | Low - C4 | 0 | 0 | 0 | 0 | 0 | 0 | [5 empty] | 0 | [5 empty] | 0 | 0 | 0 | 0 | 0 | 0 | 0 | 0 | 0 | 0 | 0 | 0 | 0
|  |  |  | Medium - C3 | 0 | 0 | 0 | 0 | 0 | 0 | [5 empty] | 0 | [5 empty] | 0 | 0 | 0 | 0 | 0 | 0 | 0 | 0 | 0 | 0 | 0 | 0 | 0
|  |  |  | High - C2 | 0 | 0 | 0 | 0 | 0 | 0 | [5 empty] | 0 | [5 empty] | 0 | 0 | 0 | 0 | 0 | 0 | 0 | 0 | 0 | 0 | 0 | 0 | 0
|  |  |  | Very High - C1 | 0 | 0 | Decrease | 0 | 0 | 0 | [5 empty] | 0 | [5 empty] | 0 | 0 | Decrease | Increase | 0 | 0 | 0 | 0 | Decrease | Decrease | Decrease | Decrease | 0
11 | Above7 bar Special Crossings | Asset Level | Number of | Low - C4 | 0 | 0 | 0 | 0 | 0 | 0 | [5 empty] | 0 | [5 empty] | 0 | 0 | 0 | 0 | 0 | 0 | 0 | 0 | 0 | 0 | 0 | 0 | 0
|  |  |  | Medium - C3 | 0 | 0 | 0 | 0 | 0 | 0 | [5 empty] | 0 | [5 empty] | 0 | 0 | 0 | 0 | 0 | 0 | 0 | 0 | 0 | 0 | 0 | 0 | 0
|  |  |  | High - C2 | 0 | 0 | 0 | 0 | 0 | 0 | [5 empty] | 0 | [5 empty] | 0 | 0 | 0 | 0 | 0 | 0 | 0 | 0 | 0 | 0 | 0 | 0 | 0
|  |  |  | Very High - C1 | 0 | 0 | 0 | 0 | 0 | 0 | [5 empty] | 0 | [5 empty] | 0 | 0 | 0 | 0 | 0 | 0 | 0 | 0 | 0 | 0 | 0 | 0 | 0
12 | Below7 bar Special Crossings | Asset Level | Number of | Low - C4 | 0 | 0 | 0 | 0 | 0 | 0 | [5 empty] | 0 | [5 empty] | 0 | 0 | 0 | 0 | 0 | 0 | 0 | 0 | 0 | 0 | 0 | 0 | 0
|  |  |  | Medium - C3 | 0 | 0 | 0 | 0 | 0 | 0 | [5 empty] | 0 | [5 empty] | 0 | 0 | 0 | 0 | 0 | 0 | 0 | 0 | 0 | 0 | 0 | 0 | 0
|  |  |  | High - C2 | 0 | 0 | 0 | 0 | 0 | 0 | [5 empty] | 0 | [5 empty] | 0 | 0 | 0 | 0 | 0 | 0 | 0 | 0 | 0 | 0 | 0 | 0 | 0
|  |  |  | Very High - C1 | 0 | 0 | 0 | 0 | 0 | 0 | [5 empty] | 0 | [5 empty] | 0 | 0 | 0 | 0 | 0 | 0 | 0 | 0 | 0 | 0 | 0 | 0 | 0
13 | Distribution Mains (Iron) | Asset Level | Km | Low - C4 | 0 | 0 | 0 | 0 | 0 | 0 | [5 empty] | 0 | [5 empty] | 0 | 0 | 0 | 0 | 0 | 0 | 0 | 0 | 0 | 0 | 0 | 0 | 0
|  |  |  | Medium - C3 | 0 | 0 | 0 | 0 | 0 | 0 | [5 empty] | 0 | [5 empty] | 0 | 0 | 0 | 0 | 0 | 0 | 0 | 0 | 0 | 0 | 0 | 0 | 0
|  |  |  | High - C2 | 0 | 0 | 0 | 0 | 0 | 0 | [5 empty] | 0 | [5 empty] | 0 | 0 | 0 | 0 | 0 | 0 | 0 | 0 | 0 | 0 | 0 | 0 | 0
|  |  |  | Very High - C1 | 0 | 0 | 0 | 0 | 0 | 0 | [5 empty] | 0 | [5 empty] | 0 | 0 | 0 | 0 | 0 | 0 | 0 | 0 | 0 | 0 | 0 | 0 | 0
14 | Distribution Mains (PE) | Asset Level | Km | Low - C4 | Increase | 0 | 0 | 0 | 0 | 0 | [5 empty] | 0 | [5 empty] | 0 | Decrease | 0 | 0 | 0 | 0 | 0 | Increase | 0 | 0 | 0 | 0 | 0
|  |  |  | Medium - C3 | 0 | 0 | 0 | 0 | 0 | 0 | [5 empty] | 0 | [5 empty] | 0 | Decrease | 0 | 0 | 0 | 0 | 0 | 0 | 0 | 0 | 0 | 0 | 0
|  |  |  | High - C2 | 0 | 0 | 0 | 0 | 0 | 0 | [5 empty] | 0 | [5 empty] | 0 | Decrease | 0 | 0 | 0 | 0 | 0 | 0 | 0 | 0 | 0 | 0 | 0
|  |  |  | Very High - C1 | 0 | 0 | 0 | 0 | 0 | 0 | [5 empty] | 0 | [5 empty] | 0 | 0 | 0 | 0 | 0 | 0 | 0 | 0 | 0 | 0 | 0 | 0 | 0
15 | Distribution Mains (Steel) | Asset Level | Km | Low - C4 | 0 | 0 | 0 | 0 | 0 | 0 | [5 empty] | 0 | [5 empty] | 0 | Increase | 0 | Increase | 0 | 0 | 0 | 0 | 0 | 0 | 0 | 0 | 0
|  |  |  | Medium - C3 | 0 | 0 | 0 | 0 | 0 | 0 | [5 empty] | 0 | [5 empty] | 0 | Increase | 0 | Increase | 0 | 0 | 0 | 0 | 0 | 0 | 0 | 0 | 0
|  |  |  | High - C2 | 0 | 0 | 0 | 0 | 0 | 0 | [5 empty] | 0 | [5 empty] | 0 | Increase | 0 | Increase | 0 | 0 | 0 | 0 | 0 | 0 | 0 | 0 | 0
|  |  |  | Very High - C1 | 0 | 0 | 0 | 0 | 0 | 0 | [5 empty] | 0 | [5 empty] | 0 | 0 | 0 | 0 | 0 | 0 | 0 | 0 | 0 | 0 | 0 | 0 | 0
16 | Distribution Mains (other) | Asset Level | Km | Low - C4 | 0 | 0 | 0 | 0 | 0 | 0 | [5 empty] | 0 | [5 empty] | 0 | 0 | 0 | 0 | 0 | 0 | 0 | 0 | 0 | 0 | 0 | 0 | 0
|  |  |  | Medium - C3 | 0 | 0 | 0 | 0 | 0 | 0 | [5 empty] | 0 | [5 empty] | 0 | 0 | 0 | 0 | 0 | 0 | 0 | 0 | 0 | 0 | 0 | 0 | 0
|  |  |  | High - C2 | 0 | 0 | 0 | 0 | 0 | 0 | [5 empty] | 0 | [5 empty] | 0 | 0 | 0 | 0 | 0 | 0 | 0 | 0 | 0 | 0 | 0 | 0 | 0
|  |  |  | Very High - C1 | 0 | 0 | 0 | 0 | 0 | 0 | [5 empty] | 0 | [5 empty] | 0 | Decrease | 0 | 0 | 0 | Increase | 0 | Decrease | 0 | 0 | 0 | Increase | 0
17 | Services | Asset Level | Number of | Low - C4 | 0 | 0 | 0 | 0 | 0 | 0 | [5 empty] | 0 | [5 empty] | 0 | 0 | 0 | 0 | 0 | 0 | 0 | 0 | 0 | 0 | 0 | 0 | 0
|  |  |  | Medium - C3 | 0 | 0 | 0 | 0 | 0 | 0 | [5 empty] | 0 | [5 empty] | 0 | 0 | 0 | 0 | 0 | 0 | 0 | 0 | 0 | 0 | 0 | 0 | 0
|  |  |  | High - C2 | 0 | 0 | 0 | 0 | 0 | 0 | [5 empty] | 0 | [5 empty] | 0 | 0 | 0 | 0 | 0 | 0 | 0 | 0 | 0 | 0 | 0 | 0 | 0
|  |  |  | Very High - C1 | 0 | 0 | 0 | 0 | 0 | 0 | [5 empty] | 0 | [5 empty] | 0 | 0 | 0 | 0 | 0 | 0 | 0 | 0 | 0 | 0 | 0 | 0 | 0
18 | MOB Risers | Asset Level | Number of | Low - C4 | 0 | 0 | 0 | 0 | 0 | 0 | [5 empty] | 0 | [5 empty] | 0 | 0 | 0 | 0 | 0 | 0 | 0 | 0 | 0 | 0 | 0 | 0 | 0
|  |  |  | Medium - C3 | Decrease | 0 | 0 | Decrease | 0 | 0 | [5 empty] | 0 | [5 empty] | 0 | Decrease | 0 | 0 | 0 | 0 | 0 | Decrease | 0 | 0 | Decrease | 0 | 0
|  |  |  | High - C2 | 0 | 0 | Increase | Increase | 0 | 0 | [5 empty] | 0 | [5 empty] | 0 | 0 | 0 | Increase | Increase | 0 | 0 | 0 | 0 | Increase | Increase | 0 | 0
|  |  |  | Very High - C1 | 0 | 0 | 0 | 0 | 0 | 0 | [5 empty] | 0 | [5 empty] | 0 | 0 | 0 | 0 | 0 | 0 | 0 | 0 | 0 | 0 | 0 | 0 | 0
19 | Operational Holders | Asset Level | Number of | Low - C4 | 0 | 0 | 0 | 0 | 0 | 0 | [5 empty] | 0 | [5 empty] | 0 | 0 | 0 | 0 | 0 | 0 | 0 | 0 | 0 | 0 | 0 | 0 | 0
|  |  |  | Medium - C3 | 0 | 0 | 0 | 0 | 0 | 0 | [5 empty] | 0 | [5 empty] | 0 | 0 | 0 | 0 | 0 | 0 | 0 | 0 | 0 | 0 | 0 | 0 | 0
|  |  |  | High - C2 | 0 | 0 | 0 | 0 | 0 | 0 | [5 empty] | 0 | [5 empty] | 0 | 0 | 0 | 0 | 0 | 0 | 0 | 0 | 0 | 0 | 0 | 0 | 0
|  |  |  | Very High - C1 | 0 | 0 | 0 | 0 | 0 | 0 | [5 empty] | 0 | [5 empty] | 0 | 0 | 0 | 0 | 0 | 0 | 0 | 0 | 0 | 0 | 0 | 0 | 0
20 | Non Operational Holders (Mothballed & Decommissioned) | Asset Level | Number of | Low - C4 | 0 | 0 | 0 | 0 | 0 | 0 | [5 empty] | 0 | [5 empty] | 0 | 0 | 0 | 0 | 0 | 0 | 0 | 0 | 0 | 0 | 0 | 0 | 0
|  |  |  | Medium - C3 | 0 | 0 | 0 | 0 | 0 | 0 | [5 empty] | 0 | [5 empty] | 0 | 0 | 0 | 0 | 0 | 0 | 0 | 0 | 0 | 0 | 0 | 0 | 0
|  |  |  | High - C2 | 0 | 0 | 0 | 0 | Increase | 0 | [5 empty] | 0 | [5 empty] | 0 | 0 | 0 | 0 | 0 | Increase | 0 | 0 | 0 | 0 | 0 | Decrease | 0
|  |  |  | Very High - C1 | 0 | 0 | 0 | 0 | 0 | 0 | [5 empty] | 0 | [5 empty] | 0 | 0 | 0 | 0 | 0 | 0 | 0 | 0 | 0 | 0 | 0 | 0 | 0
21 | High Pressure Vessels | Asset Level | Number of | Low - C4 | 0 | 0 | 0 | 0 | 0 | 0 | [5 empty] | 0 | [5 empty] | 0 | 0 | 0 | 0 | 0 | 0 | 0 | 0 | 0 | 0 | 0 | 0 | 0
|  |  |  | Medium - C3 | 0 | 0 | 0 | 0 | 0 | 0 | [5 empty] | 0 | [5 empty] | 0 | 0 | 0 | 0 | 0 | 0 | 0 | 0 | 0 | 0 | 0 | 0 | 0
|  |  |  | High - C2 | 0 | 0 | 0 | 0 | 0 | 0 | [5 empty] | 0 | [5 empty] | 0 | 0 | 0 | 0 | 0 | 0 | 0 | 0 | 0 | 0 | 0 | 0 | 0
|  |  |  | Very High - C1 | 0 | 0 | 0 | 0 | 0 | 0 | [5 empty] | 0 | [5 empty] | 0 | 0 | 0 | 0 | 0 | 0 | 0 | 0 | 0 | 0 | 0 | 0 | 0
22 | NTS Offtakes | Asset Level | no | Low - C4 | 0 | 0 | 0 | 0 | 0 | [13 empty] | 0 | 0 | 0 | 0 | 0 |  | 0 | 0 | 0 | 0 | 0
|  | Regulators System | System |  | 0 | 0 | 0 | 0 | 0 | [13 empty] | 0 | 0 | 0 | 0 | 0 |  | 0 | 0 | 0 | 0 | 0
|  | Slam Shut System | System |  | 0 | 0 | 0 | 0 | 0 | [13 empty] | 0 | 0 | 0 | 0 | 0 |  | 0 | 0 | 0 | 0 | 0
|  | Filter System | System |  | 0 | 0 | 0 | 0 | 0 | [13 empty] | 0 | 0 | 0 | 0 | 0 |  | 0 | 0 | 0 | 0 | 0
|  | Pre-heating System | System |  | 0 | 0 | 0 | 0 | 0 | [13 empty] | 0 | 0 | 0 | 0 | 0 |  | 0 | 0 | 0 | 0 | 0
|  | Odorisation System | System |  | 0 | 0 | 0 | 0 | 0 | [13 empty] | 0 | 0 | 0 | 0 | 0 |  | 0 | 0 | 0 | 0 | 0
|  | Metering System | System |  | 0 | 0 | 0 | 0 | 0 | [13 empty] | 0 | 0 | 0 | 0 | 0 |  | 0 | 0 | 0 | 0 | 0
|  | Buildings (no.’s) | Number of |  | 0 | 0 | 0 | 0 | 0 | [13 empty] | 0 | 0 | 0 | 0 | 0 |  | 0 | 0 | 0 | 0 | 0
|  | Fences (no’s -Inc Security) | Number of |  | 0 | 0 | 0 | 0 | 0 | [13 empty] | 0 | 0 | 0 | 0 | 0 |  | 0 | 0 | 0 | 0 | 0
|  | Electrical System | Systems |  | 0 | 0 | 0 | 0 | 0 | [13 empty] | 0 | 0 | 0 | 0 | 0 |  | 0 | 0 | 0 | 0 | 0
|  | Instrumentation System | Systems |  | 0 | 0 | 0 | 0 | 0 | [13 empty] | 0 | 0 | 0 | 0 | 0 |  | 0 | 0 | 0 | 0 | 0
|  | Asset Level | no | Medium - C3 | 0 | 0 | 0 | 0 | 0 | [13 empty] | 0 | 0 | 0 | 0 | 0 |  | 0 | 0 | 0 | 0 | 0
|  | Regulators System | System |  | 0 | 0 | 0 | 0 | 0 | [13 empty] | 0 | 0 | 0 | 0 | 0 |  | 0 | 0 | 0 | 0 | 0
|  | Slam Shut System | System |  | 0 | 0 | 0 | 0 | 0 | [13 empty] | 0 | 0 | 0 | 0 | 0 |  | 0 | 0 | 0 | 0 | 0
|  | Filter System | System |  | 0 | 0 | 0 | 0 | 0 | [13 empty] | 0 | 0 | 0 | 0 | 0 |  | 0 | 0 | 0 | 0 | 0
|  | Pre-heating System | System |  | 0 | 0 | 0 | 0 | 0 | [13 empty] | 0 | 0 | 0 | 0 | 0 |  | 0 | 0 | 0 | 0 | 0
|  | Odorisation System | System |  | 0 | 0 | 0 | 0 | 0 | [13 empty] | 0 | 0 | 0 | 0 | 0 |  | 0 | 0 | 0 | 0 | 0
|  | Metering System | System |  | 0 | 0 | 0 | 0 | 0 | [13 empty] | 0 | 0 | 0 | 0 | 0 |  | 0 | 0 | 0 | 0 | 0
|  | Buildings (no.’s) | Number of |  | 0 | 0 | 0 | 0 | 0 | [13 empty] | 0 | 0 | 0 | 0 | 0 |  | 0 | 0 | 0 | 0 | 0
|  | Fences (no’s -Inc Security) | Number of |  | 0 | 0 | 0 | 0 | 0 | [13 empty] | 0 | 0 | 0 | 0 | 0 |  | 0 | 0 | 0 | 0 | 0
|  | Electrical System | Systems |  | 0 | 0 | 0 | 0 | 0 | [13 empty] | 0 | 0 | 0 | 0 | 0 |  | 0 | 0 | 0 | 0 | 0
|  | Instrumentation System | Systems |  | 0 | 0 | 0 | 0 | 0 | [13 empty] | 0 | 0 | 0 | 0 | 0 |  | 0 | 0 | 0 | 0 | 0
|  | Asset Level | no | High - C2 | 0 | 0 | 0 | 0 | 0 | [13 empty] | 0 | 0 | 0 | 0 | 0 |  | 0 | 0 | 0 | 0 | 0
|  | Regulators System | System |  | 0 | 0 | 0 | 0 | 0 | [13 empty] | 0 | 0 | 0 | 0 | 0 |  | 0 | 0 | 0 | 0 | 0
|  | Slam Shut System | System |  | 0 | 0 | 0 | 0 | 0 | [13 empty] | 0 | 0 | 0 | 0 | 0 |  | 0 | 0 | 0 | 0 | 0
|  | Filter System | System |  | 0 | 0 | 0 | 0 | 0 | [13 empty] | 0 | 0 | 0 | 0 | 0 |  | 0 | 0 | 0 | 0 | 0
|  | Pre-heating System | System |  | 0 | 0 | 0 | 0 | 0 | [13 empty] | 0 | 0 | 0 | 0 | 0 |  | 0 | 0 | 0 | 0 | 0
|  | Odorisation System | System |  | 0 | 0 | 0 | 0 | 0 | [13 empty] | 0 | 0 | 0 | 0 | 0 |  | 0 | 0 | 0 | 0 | 0
|  | Metering System | System |  | 0 | 0 | 0 | 0 | 0 | [13 empty] | 0 | 0 | 0 | 0 | 0 |  | 0 | 0 | 0 | 0 | 0
|  | Buildings (no.’s) | Number of |  | 0 | 0 | 0 | 0 | 0 | [13 empty] | 0 | 0 | 0 | 0 | 0 |  | 0 | 0 | 0 | 0 | 0
|  | Fences (no’s -Inc Security) | Number of |  | 0 | 0 | 0 | 0 | 0 | [13 empty] | 0 | 0 | 0 | 0 | 0 |  | 0 | 0 | 0 | 0 | 0
|  | Electrical System | Systems |  | 0 | 0 | 0 | 0 | 0 | [13 empty] | 0 | 0 | 0 | 0 | 0 |  | 0 | 0 | 0 | 0 | 0
|  | Instrumentation System | Systems |  | 0 | 0 | 0 | 0 | 0 | [13 empty] | 0 | 0 | 0 | 0 | 0 |  | 0 | 0 | 0 | 0 | 0
|  | Asset Level | no | Very High - C1 | 0 | 0 | 0 | 0 | 0 | 24 | [5 empty] | 24 | [5 empty] | 24 | 0 | 0 | 0 | 0 | 0 | 24 | 0 | 0 | 0 | 0 | 0 | 24
|  | Regulators System | System |  | 0 | 0 | 0 | Decrease | 0 | 0 | [5 empty] | 0 | [5 empty] | 0 | 0 | Decrease | Decrease | Decrease | 0 | 0 | 0 | 0 | 0 | Decrease | Decrease | 0
|  | Slam Shut System | System |  | 0 | 0 | 0 | 0 | 0 | 0 | [5 empty] | 0 | [5 empty] | 0 | 0 | 0 | 0 | 0 | 0 | 0 | 0 | 0 | 0 | 0 | 0 | 0
|  | Filter System | System |  | 0 | 0 | 0 | 0 | 0 | 0 | [5 empty] | 0 | [5 empty] | 0 | 0 | 0 | 0 | 0 | 0 | 0 | 0 | 0 | 0 | 0 | 0 | 0
|  | Pre-heating System | System |  | 0 | Decrease | 0 | Decrease | 0 | 0 | [5 empty] | 0 | [5 empty] | 0 | Decrease | Decrease | Decrease | Decrease | 0 | 0 | 0 | Decrease | Decrease | Decrease | Decrease | 0
|  | Odorisation System | System |  | 0 | Decrease | 0 | Increase | Increase | 0 | [5 empty] | 0 | [5 empty] | 0 | Decrease | Decrease | Increase | Increase | Increase | 0 | 0 | Decrease | Decrease | Increase | Increase | 0
|  | Metering System | System |  | 0 | 0 | 0 | 0 | 0 | 0 | [5 empty] | 0 | [5 empty] | 0 | 0 | 0 | 0 | 0 | 0 | 0 | 0 | 0 | 0 | 0 | 0 | 0
|  | Buildings (no.’s) | Number of |  | 0 | 0 | 0 | 0 | 0 | 0 | [5 empty] | 0 | [5 empty] | 0 | 0 | 0 | 0 | 0 | 0 | 0 | 0 | 0 | 0 | 0 | 0 | 0
|  | Fences (no’s -Inc Security) | Number of |  | 0 | 0 | 0 | 0 | 0 | 0 | [5 empty] | 0 | [5 empty] | 0 | 0 | 0 | 0 | 0 | 0 | 0 | 0 | 0 | 0 | 0 | 0 | 0
|  | Electrical System | Systems |  | 0 | 0 | 0 | 0 | 0 | 0 | [5 empty] | 0 | [5 empty] | 0 | 0 | 0 | 0 | 0 | 0 | 0 | 0 | 0 | 0 | 0 | 0 | 0
|  | Instrumentation System | Systems |  | 0 | 0 | 0 | Decrease | Decrease | 0 | [5 empty] | 0 | [5 empty] | 0 | 0 | Decrease | Decrease | Decrease | Decrease | 0 | 0 | 0 | 0 | Decrease | Decrease | 0
23 | PRSs | Asset Level | no | Low - C4 | 0 | 0 | 0 | 0 | 0 | [13 empty] | 0 | 0 | 0 | 0 | 0 |  | 0 | 0 | 0 | 0 | 0
|  | Regulators System | System |  | 0 | 0 | 0 | 0 | 0 | [13 empty] | 0 | 0 | 0 | 0 | 0 |  | 0 | 0 | 0 | 0 | 0
|  | Slam Shut System | System |  | 0 | 0 | 0 | 0 | 0 | [13 empty] | 0 | 0 | 0 | 0 | 0 |  | 0 | 0 | 0 | 0 | 0
|  | Filter System | System |  | 0 | 0 | 0 | 0 | 0 | [13 empty] | 0 | 0 | 0 | 0 | 0 |  | 0 | 0 | 0 | 0 | 0
|  | Pre-heating System | System |  | 0 | 0 | 0 | 0 | 0 | [13 empty] | 0 | 0 | 0 | 0 | 0 |  | 0 | 0 | 0 | 0 | 0
|  | Odorisation System | System |  | 0 | 0 | 0 | 0 | 0 | [13 empty] | 0 | 0 | 0 | 0 | 0 |  | 0 | 0 | 0 | 0 | 0
|  | Metering System | System |  | 0 | 0 | 0 | 0 | 0 | [13 empty] | 0 | 0 | 0 | 0 | 0 |  | 0 | 0 | 0 | 0 | 0
|  | Buildings (no.’s) | Number of |  | 0 | 0 | 0 | 0 | 0 | [13 empty] | 0 | 0 | 0 | 0 | 0 |  | 0 | 0 | 0 | 0 | 0
|  | Fences (no’s -Inc Security) | Number of |  | 0 | 0 | 0 | 0 | 0 | [13 empty] | 0 | 0 | 0 | 0 | 0 |  | 0 | 0 | 0 | 0 | 0
|  | Electrical System | Systems |  | 0 | 0 | 0 | 0 | 0 | [13 empty] | 0 | 0 | 0 | 0 | 0 |  | 0 | 0 | 0 | 0 | 0
|  | Instrumentation System | Systems |  | 0 | 0 | 0 | 0 | 0 | [13 empty] | 0 | 0 | 0 | 0 | 0 |  | 0 | 0 | 0 | 0 | 0
|  | Asset Level | no | Medium - C3 | 0 | 0 | 0 | 0 | 0 | [13 empty] | 0 | 0 | 0 | 0 | 0 |  | 0 | 0 | 0 | 0 | 0
|  | Regulators System | System |  | 0 | 0 | 0 | 0 | 0 | [13 empty] | 0 | 0 | 0 | 0 | 0 |  | 0 | 0 | 0 | 0 | 0
|  | Slam Shut System | System |  | 0 | 0 | 0 | 0 | 0 | [13 empty] | 0 | 0 | 0 | 0 | 0 |  | 0 | 0 | 0 | 0 | 0
|  | Filter System | System |  | 0 | 0 | 0 | 0 | 0 | [13 empty] | 0 | 0 | 0 | 0 | 0 |  | 0 | 0 | 0 | 0 | 0
|  | Pre-heating System | System |  | 0 | 0 | 0 | 0 | 0 | [13 empty] | 0 | 0 | 0 | 0 | 0 |  | 0 | 0 | 0 | 0 | 0
|  | Odorisation System | System |  | 0 | 0 | 0 | 0 | 0 | [13 empty] | 0 | 0 | 0 | 0 | 0 |  | 0 | 0 | 0 | 0 | 0
|  | Metering System | System |  | 0 | 0 | 0 | 0 | 0 | [13 empty] | 0 | 0 | 0 | 0 | 0 |  | 0 | 0 | 0 | 0 | 0
|  | Buildings (no.’s) | Number of |  | 0 | 0 | 0 | 0 | 0 | [13 empty] | 0 | 0 | 0 | 0 | 0 |  | 0 | 0 | 0 | 0 | 0
|  | Fences (no’s -Inc Security) | Number of |  | 0 | 0 | 0 | 0 | 0 | [13 empty] | 0 | 0 | 0 | 0 | 0 |  | 0 | 0 | 0 | 0 | 0
|  | Electrical System | Systems |  | 0 | 0 | 0 | 0 | 0 | [13 empty] | 0 | 0 | 0 | 0 | 0 |  | 0 | 0 | 0 | 0 | 0
|  | Instrumentation System | Systems |  | 0 | 0 | 0 | 0 | 0 | [13 empty] | 0 | 0 | 0 | 0 | 0 |  | 0 | 0 | 0 | 0 | 0
|  | Asset Level | no | High - C2 | 0 | 0 | 0 | 0 | 0 | 164 | [5 empty] | 164 | [5 empty] | 164 | 0 | 0 | 0 | 0 | 0 | 164 | 0 | 0 | 0 | 0 | 0 | 164
|  | Regulators System | System |  | 0 | 0 | 0 | 0 | 0 | 0 | [5 empty] | 0 | [5 empty] | 0 | 0 | 0 | 0 | 0 | 0 | 0 | 0 | 0 | 0 | 0 | 0 | 0
|  | Slam Shut System | System |  | 0 | 0 | 0 | 0 | 0 | 0 | [5 empty] | 0 | [5 empty] | 0 | 0 | 0 | 0 | 0 | 0 | 0 | 0 | 0 | 0 | 0 | 0 | 0
|  | Filter System | System |  | 0 | 0 | 0 | 0 | 0 | 0 | [5 empty] | 0 | [5 empty] | 0 | 0 | 0 | 0 | 0 | 0 | 0 | 0 | 0 | 0 | 0 | 0 | 0
|  | Pre-heating System | System |  | 0 | 0 | 0 | 0 | 0 | 0 | [5 empty] | 0 | [5 empty] | 0 | 0 | 0 | 0 | 0 | 0 | 0 | 0 | 0 | 0 | 0 | 0 | 0
|  | Odorisation System | System |  | 0 | 0 | 0 | 0 | 0 | 0 | [5 empty] | 0 | [5 empty] | 0 | 0 | 0 | 0 | 0 | 0 | 0 | 0 | 0 | 0 | 0 | 0 | 0
|  | Metering System | System |  | 0 | 0 | 0 | 0 | 0 | 0 | [5 empty] | 0 | [5 empty] | 0 | 0 | 0 | 0 | 0 | 0 | 0 | 0 | 0 | 0 | 0 | 0 | 0
|  | Buildings (no.’s) | Number of |  | 0 | 0 | 0 | 0 | 0 | 0 | [5 empty] | 0 | [5 empty] | 0 | 0 | 0 | 0 | 0 | 0 | 0 | 0 | 0 | 0 | 0 | 0 | 0
|  | Fences (no’s -Inc Security) | Number of |  | 0 | 0 | 0 | 0 | 0 | 0 | [5 empty] | 0 | [5 empty] | 0 | 0 | 0 | 0 | 0 | 0 | 0 | 0 | 0 | 0 | 0 | 0 | 0
|  | Electrical System | Systems |  | 0 | 0 | 0 | Increase | 0 | 0 | [5 empty] | 0 | [5 empty] | 0 | 0 | Increase | Increase | Increase | 0 | 0 | 0 | 0 | 0 | Increase | Increase | 0
|  | Instrumentation System | Systems |  | 0 | 0 | 0 | Decrease | 0 | 0 | [5 empty] | 0 | [5 empty] | 0 | 0 | Decrease | Decrease | Decrease | 0 | 0 | 0 | 0 | 0 | Decrease | Decrease | 0
|  | Asset Level | no | Very High - C1 | 0 | 0 | 0 | 0 | 0 | 96 | [5 empty] | 96 | [5 empty] | 96 | 0 | 0 | 0 | 0 | 0 | 96 | 0 | 0 | 0 | 0 | 0 | 96
|  | Regulators System | System |  | 0 | 0 | 0 | 0 | 0 | 0 | [5 empty] | 0 | [5 empty] | 0 | 0 | 0 | 0 | 0 | 0 | 0 | 0 | 0 | 0 | 0 | 0 | 0
|  | Slam Shut System | System |  | 0 | 0 | 0 | 0 | 0 | 0 | [5 empty] | 0 | [5 empty] | 0 | 0 | 0 | 0 | 0 | 0 | 0 | 0 | 0 | 0 | 0 | 0 | 0
|  | Filter System | System |  | 0 | 0 | 0 | 0 | 0 | 0 | [5 empty] | 0 | [5 empty] | 0 | 0 | 0 | 0 | 0 | 0 | 0 | 0 | 0 | 0 | 0 | 0 | 0
|  | Pre-heating System | System |  | 0 | 0 | 0 | 0 | 0 | 0 | [5 empty] | 0 | [5 empty] | 0 | 0 | 0 | 0 | 0 | 0 | 0 | 0 | 0 | 0 | 0 | 0 | 0
|  | Odorisation System | System |  | 0 | 0 | 0 | 0 | 0 | 0 | [5 empty] | 0 | [5 empty] | 0 | 0 | 0 | 0 | 0 | 0 | 0 | 0 | 0 | 0 | 0 | 0 | 0
|  | Metering System | System |  | 0 | 0 | 0 | 0 | 0 | 0 | [5 empty] | 0 | [5 empty] | 0 | 0 | 0 | 0 | 0 | 0 | 0 | 0 | 0 | 0 | 0 | 0 | 0
|  | Buildings (no.’s) | Number of |  | 0 | 0 | 0 | 0 | 0 | 0 | [5 empty] | 0 | [5 empty] | 0 | 0 | 0 | 0 | 0 | 0 | 0 | 0 | 0 | 0 | 0 | 0 | 0
|  | Fences (no’s -Inc Security) | Number of |  | 0 | Decrease | 0 | 0 | 0 | 0 | [5 empty] | 0 | [5 empty] | 0 | Decrease | Decrease | 0 | 0 | 0 | 0 | 0 | Decrease | Decrease | Decrease | 0 | 0
|  | Electrical System | Systems |  | 0 | 0 | 0 | 0 | 0 | 0 | [5 empty] | 0 | [5 empty] | 0 | 0 | 0 | 0 | 0 | 0 | 0 | 0 | 0 | 0 | 0 | 0 | 0
|  | Instrumentation System | Systems |  | 0 | 0 | 0 | 0 | 0 | 0 | [5 empty] | 0 | [5 empty] | 0 | 0 | 0 | 0 | 0 | 0 | 0 | 0 | 0 | 0 | 0 | 0 | 0
22 | District Governors | Asset Level | Number of | Low - C4 | 0 | 0 | 0 | 0 | 0 | 0 | [5 empty] | 0 | [5 empty] | 0 | 0 | 0 | 0 | 0 | 0 | 0 | Increase | Decrease | Decrease | Increase | Increase | 0
|  |  |  | Medium - C3 | 0 | 0 | 0 | 0 | 0 | 0 | [5 empty] | 0 | [5 empty] | 0 | 0 | 0 | 0 | 0 | 0 | 0 | Increase | Decrease | Decrease | Increase | Increase | 0
|  |  |  | High - C2 | 0 | 0 | 0 | 0 | 0 | 0 | [5 empty] | 0 | [5 empty] | 0 | 0 | 0 | 0 | 0 | 0 | 0 | Increase | Decrease | Decrease | Increase | Increase | 0
|  |  |  | Very High - C1 | 0 | 0 | 0 | 0 | 0 | 0 | [5 empty] | 0 | [5 empty] | 0 | 0 | 0 | 0 | 0 | 0 | 0 | 0 | 0 | 0 | 0 | 0 | 0
24 | I&C Governors | Asset Level | Number of | Low - C4 | 0 | 0 | 0 | 0 | 0 | 0 | [5 empty] | 0 | [5 empty] | 0 | 0 | 0 | 0 | 0 | 0 | 0 | Increase | Decrease | Decrease | Increase | Increase | 0
|  |  |  | Medium - C3 | 0 | 0 | 0 | 0 | 0 | 0 | [5 empty] | 0 | [5 empty] | 0 | 0 | 0 | 0 | 0 | 0 | 0 | Increase | Decrease | Decrease | Increase | Increase | 0
|  |  |  | High - C2 | 0 | 0 | 0 | 0 | 0 | 0 | [5 empty] | 0 | [5 empty] | 0 | 0 | 0 | 0 | 0 | 0 | 0 | Increase | Increase | Decrease | Decrease | Increase | 0
|  |  |  | Very High - C1 | 0 | 0 | 0 | 0 | 0 | 0 | [5 empty] | 0 | [5 empty] | 0 | 0 | 0 | 0 | 0 | 0 | 0 | 0 | 0 | 0 | 0 | 0 | 0
25 | Service Governors | Asset Level | Number of | Low - C4 | 0 | 0 | 0 | 0 | 0 | 0 | [5 empty] | 0 | [5 empty] | 0 | 0 | 0 | 0 | 0 | 0 | 0 | 0 | 0 | 0 | 0 | 0 | 0
|  |  |  | Medium - C3 | 0 | 0 | 0 | 0 | 0 | 0 | [5 empty] | 0 | [5 empty] | 0 | 0 | 0 | 0 | 0 | 0 | 0 | 0 | 0 | 0 | 0 | 0 | 0
|  |  |  | High - C2 | 0 | 0 | 0 | 0 | 0 | 0 | [5 empty] | 0 | [5 empty] | 0 | 0 | 0 | 0 | 0 | 0 | 0 | 0 | 0 | 0 | 0 | 0 | 0
|  |  |  | Very High - C1 | 0 | 0 | 0 | 0 | 0 | 0 | [5 empty] | 0 | [5 empty] | 0 | 0 | 0 | 0 | 0 | 0 | 0 | 0 | 0 | 0 | 0 | 0 | 0
26 | LPG Storage | Asset Level | Number of | Low - C4 | 0 | 0 | 0 | 0 | 0 | 0 | [5 empty] | 0 | [5 empty] | 0 | 0 | 0 | 0 | 0 | 0 | 0 | 0 | 0 | 0 | 0 | 0 | 0
|  |  |  | Medium - C3 | 0 | 0 | 0 | 0 | 0 | 0 | [5 empty] | 0 | [5 empty] | 0 | 0 | 0 | 0 | 0 | 0 | 0 | 0 | 0 | 0 | 0 | 0 | 0
|  |  |  | High - C2 | 0 | 0 | 0 | 0 | 0 | 0 | [5 empty] | 0 | [5 empty] | 0 | 0 | 0 | 0 | 0 | 0 | 0 | 0 | 0 | 0 | 0 | 0 | 0
|  |  |  | Very High - C1 | 0 | 0 | 0 | 0 | 0 | 0 | [5 empty] | 0 | [5 empty] | 0 | 0 | 0 | 0 | 0 | 0 | 0 | 0 | 0 | 0 | 0 | 0 | 0
27 | LPG Mains | Asset Level | Km | Low - C4 | 0 | 0 | 0 | 0 | 0 | 0 | [5 empty] | 0 | [5 empty] | 0 | 0 | 0 | 0 | 0 | 0 | 0 | 0 | 0 | 0 | 0 | 0 | 0
|  |  |  | Medium - C3 | 0 | 0 | 0 | 0 | 0 | 0 | [5 empty] | 0 | [5 empty] | 0 | 0 | 0 | 0 | 0 | 0 | 0 | 0 | 0 | 0 | 0 | 0 | 0
|  |  |  | High - C2 | 0 | 0 | 0 | 0 | 0 | 0 | [5 empty] | 0 | [5 empty] | 0 | 0 | 0 | 0 | 0 | 0 | 0 | 0 | 0 | 0 | 0 | 0 | 0
|  |  |  | Very High - C1 | 0 | 0 | 0 | 0 | 0 | 0 | [5 empty] | 0 | [5 empty] | 0 | 0 | 0 | 0 | 0 | 0 | 0 | 0 | 0 | 0 | 0 | 0 | 0
28 | LPG Services | Asset Level | Number of | Low - C4 | 0 | 0 | 0 | 0 | 0 | 0 | [5 empty] | 0 | [5 empty] | 0 | 0 | 0 | 0 | 0 | 0 | 0 | 0 | 0 | 0 | 0 | 0 | 0
|  |  |  | Medium - C3 | 0 | 0 | 0 | 0 | 0 | 0 | [5 empty] | 0 | [5 empty] | 0 | 0 | 0 | 0 | 0 | 0 | 0 | 0 | 0 | 0 | 0 | 0 | 0
|  |  |  | High - C2 | 0 | 0 | 0 | 0 | 0 | 0 | [5 empty] | 0 | [5 empty] | 0 | 0 | 0 | 0 | 0 | 0 | 0 | 0 | 0 | 0 | 0 | 0 | 0
|  |  |  | Very High - C1 | 0 | 0 | 0 | 0 | 0 | 0 | [5 empty] | 0 | [5 empty] | 0 | 0 | 0 | 0 | 0 | 0 | 0 | 0 | 0 | 0 | 0 | 0 | 0
29 | LNG Vessels | Asset Level | Number of | Low - C4 | 0 | 0 | 0 | 0 | 0 | 0 | [5 empty] | 0 | [5 empty] | 0 | 0 | 0 | 0 | 0 | 0 | 0 | 0 | 0 | 0 | 0 | 0 | 0
|  |  |  | Medium - C3 | 0 | 0 | 0 | 0 | 0 | 0 | [5 empty] | 0 | [5 empty] | 0 | 0 | 0 | 0 | 0 | 0 | 0 | 0 | 0 | 0 | 0 | 0 | 0
|  |  |  | High - C2 | 0 | 0 | 0 | 0 | 0 | 0 | [5 empty] | 0 | [5 empty] | 0 | 0 | 0 | 0 | 0 | 0 | 0 | 0 | 0 | 0 | 0 | 0 | 0
|  |  |  | Very High - C1 | 0 | 0 | 0 | 0 | 0 | 0 | [5 empty] | 0 | [5 empty] | 0 | 0 | 0 | 0 | 0 | 0 | 0 | 0 | 0 | 0 | 0 | 0 | 0

## 4.3.3_Input_Sheet_Published2013
Asset categories |  | Component | Units | Criticality Index | Asset distribution based on estimated asset health index |  |  |  |  | Asset Register | Asset distribution based on estimated asset health index |  |  |  |  | Asset Register | Asset distribution based on estimated asset health index |  |  |  |  | Asset Register | Asset distribution based on estimated asset health index |  |  |  |  | Asset Register | Asset distribution based on estimated asset health index |  |  |  |  | Asset Register
[5 empty] | Starting Position | [5 empty] | With Proposed Investment (50/50 Estimate) | [5 empty] | Without Investment (50/50 Estimate) | [5 empty] | With Proposed Investment (50/50 Estimate) | [5 empty] | Without Investment (50/50 Estimate)
[5 empty] | Asset health index |  |  |  |  | 2013-03-31 | Asset health index |  |  |  |  | 2017-03-31 | Asset health index |  |  |  |  | 2017-03-31 | Asset health index |  |  |  |  | 2021-03-31 | Asset health index |  |  |  |  | 2021-03-31
[5 empty] | HI1 | HI2 | HI3 | HI4 | HI5 |  | HI1 | HI2 | HI3 | HI4 | HI5 |  | HI1 | HI2 | HI3 | HI4 | HI5 |  | HI1 | HI2 | HI3 | HI4 | HI5 |  | HI1 | HI2 | HI3 | HI4 | HI5
1 | Storage Telemetry | Asset Level | System | Low - C4 | 0 | 0 | 0 | 0 | 0 | 0 | 0 | 0 | 0 | 0 | 0 | 0 | 0 | 0 | 0 | 0 | 0 | 0 | 0 | 0 | 0 | 0 | 0 | 0 | 0 | 0 | 0 | 0 | 0 | 0
|  |  |  | Medium - C3 | 0 | 0 | 0 | 0 | 0 | 0 | 0 | 0 | 0 | 0 | 0 | 0 | 0 | 0 | 0 | 0 | 0 | 0 | 0 | 0 | 0 | 0 | 0 | 0 | 0 | 0 | 0 | 0 | 0 | 0
|  |  |  | High - C2 | 0 | 0 | 0 | 0 | 0 | 0 | 0 | 0 | 0 | 0 | 0 | 0 | 0 | 0 | 0 | 0 | 0 | 0 | 0 | 0 | 0 | 0 | 0 | 0 | 0 | 0 | 0 | 0 | 0 | 0
|  |  |  | Very High - C1 | 0 | 0 | 0 | 0 | 0 | 0 | 0 | 0 | 0 | 0 | 0 | 0 | 0 | 0 | 0 | 0 | 0 | 0 | 0 | 0 | 0 | 0 | 0 | 0 | 0 | 0 | 0 | 0 | 0 | 0
2 | Above7 bar Telemetry | Asset Level | System | Low - C4 | 0 | 0 | 0 | 0 | 0 | 0 | 0 | 0 | 0 | 0 | 0 | 0 | 0 | 0 | 0 | 0 | 0 | 0 | 0 | 0 | 0 | 0 | 0 | 0 | 0 | 0 | 0 | 0 | 0 | 0
|  |  |  | Medium - C3 | 0 | 0 | 0 | 0 | 0 | 0 | 0 | 0 | 0 | 0 | 0 | 0 | 0 | 0 | 0 | 0 | 0 | 0 | 0 | 0 | 0 | 0 | 0 | 0 | 0 | 0 | 0 | 0 | 0 | 0
|  |  |  | High - C2 | 0 | 0 |  |  |  | 0 |  | 0 | 0 |  |  | 0 | 0 | 0 | 0 |  |  | 0 |  |  | 0 | 0 |  | 0 | 0 | 0 | 0 | 0 |  | 0
|  |  |  | Very High - C1 | 0 | 0 | 0 | 0 | 0 | 0 | 0 | 0 | 0 | 0 | 0 | 0 | 0 | 0 | 0 | 0 | 0 | 0 | 0 | 0 | 0 | 0 | 0 | 0 | 0 | 0 | 0 | 0 | 0 | 0
3 | Below7 bar Telemetry | Asset Level | System | Low - C4 | 0 | 0 | 0 | 0 | 0 | 0 | 0 | 0 | 0 | 0 | 0 | 0 | 0 | 0 | 0 | 0 | 0 | 0 | 0 | 0 | 0 | 0 | 0 | 0 | 0 | 0 | 0 | 0 | 0 | 0
|  |  |  | Medium - C3 | 0 | 0 | 1277 | 1246 | 1218 | 3741 | 960 | 0 | 0 | 1277 | 1504 | 3741 | 0 | 0 | 0 | 1277 | 2464 | 3741 | 1024 | 960 | 0 | 0 | 1757 | 3741 | 0 | 0 | 0 | 0 | 3741 | 3741
|  |  |  | High - C2 | 0 | 0 | 0 | 0 | 0 | 0 | 0 | 0 | 0 | 0 | 0 | 0 | 0 | 0 | 0 | 0 | 0 | 0 | 0 | 0 | 0 | 0 | 0 | 0 | 0 | 0 | 0 | 0 | 0 | 0
|  |  |  | Very High - C1 | 0 | 0 | 0 | 0 | 0 | 0 | 0 | 0 | 0 | 0 | 0 | 0 | 0 | 0 | 0 | 0 | 0 | 0 | 0 | 0 | 0 | 0 | 0 | 0 | 0 | 0 | 0 | 0 | 0 | 0
4 | Block Valves | Asset Level | Number of | Low - C4 | 0 | 0 | 0 | 0 | 0 | 0 | 0 | 0 | 0 | 0 | 0 | 0 | 0 | 0 | 0 | 0 | 0 | 0 | 0 | 0 | 0 | 0 | 0 | 0 | 0 | 0 | 0 | 0 | 0 | 0
|  |  |  | Medium - C3 | 0 | 0 | 0 | 0 | 0 | 0 | 0 | 0 | 0 | 0 | 0 | 0 | 0 | 0 | 0 | 0 | 0 | 0 | 0 | 0 | 0 | 0 | 0 | 0 | 0 | 0 | 0 | 0 | 0 | 0
|  |  |  | High - C2 | 0 | 0 | 395 | 11 | 0 | 406 | 0 | 0 | 406 | 0 | 0 | 406 | 0 | 0 | 370 | 36 | 0 | 406 | 0 | 0 | 406 | 0 | 0 | 406 | 0 | 0 | 345 | 61 | 0 | 406
|  |  |  | Very High - C1 | 0 | 0 | 0 | 0 | 0 | 0 | 0 | 0 | 0 | 0 | 0 | 0 | 0 | 0 | 0 | 0 | 0 | 0 | 0 | 0 | 0 | 0 | 0 | 0 | 0 | 0 | 0 | 0 | 0 | 0
5 | Valves | Asset Level | Number of | Low - C4 | 0 | 0 | 0 | 0 | 0 | 0 | 0 | 0 | 0 | 0 | 0 | 0 | 0 | 0 | 0 | 0 | 0 | 0 | 0 | 0 | 0 | 0 | 0 | 0 | 0 | 0 | 0 | 0 | 0 | 0
|  |  |  | Medium - C3 | 0 | 0 | 2077 | 2154 | 0 | 4231 | 0 | 0 | 2248 | 1983 | 0 | 4231 | 0 | 0 | 1984 | 2247 | 0 | 4231 | 0 | 0 | 2411 | 1820 | 0 | 4231 | 0 | 0 | 1891 | 2340 | 0 | 4231
|  |  |  | High - C2 | 0 | 0 | 2077 | 2154 | 0 | 4231 | 0 | 0 | 2248 | 1983 | 0 | 4231 | 0 | 0 | 1984 | 2247 | 0 | 4231 | 0 | 0 | 2411 | 1820 | 0 | 4231 | 0 | 0 | 1891 | 2340 | 0 | 4231
|  |  |  | Very High - C1 | 0 | 0 | 0 | 0 | 0 | 0 | 0 | 0 | 0 | 0 | 0 | 0 | 0 | 0 | 0 | 0 | 0 | 0 | 0 | 0 | 0 | 0 | 0 | 0 | 0 | 0 | 0 | 0 | 0 | 0
6 | Pig Traps | Asset Level | Number of | Low - C4 | 0 | 0 | 0 | 0 | 0 | 0 | 0 | 0 | 0 | 0 | 0 | 0 | 0 | 0 | 0 | 0 | 0 | 0 | 0 | 0 | 0 | 0 | 0 | 0 | 0 | 0 | 0 | 0 | 0 | 0
|  |  |  | Medium - C3 | 0 | 0 | 0 | 0 | 0 | 0 | 0 | 0 | 0 | 0 | 0 | 0 | 0 | 0 | 0 | 0 | 0 | 0 | 0 | 0 | 0 | 0 | 0 | 0 | 0 | 0 | 0 | 0 | 0 | 0
|  |  |  | High - C2 | 0 | 71 | 0 | 0 | 0 | 71 | 0 | 71 | 0 | 0 | 0 | 71 | 0 | 71 | 0 | 0 | 0 | 71 | 0 | 71 | 0 | 0 | 0 | 71 | 0 | 71 | 0 | 0 | 0 | 71
|  |  |  | Very High - C1 | 0 | 0 | 0 | 0 | 0 | 0 | 0 | 0 | 0 | 0 | 0 | 0 | 0 | 0 | 0 | 0 | 0 | 0 | 0 | 0 | 0 | 0 | 0 | 0 | 0 | 0 | 0 | 0 | 0 | 0
7 | Sleeves (Nitrogen & other) | Asset Level | Number of | Low - C4 | 0 | 0 | 0 | 0 | 0 | 0 | 0 | 0 | 0 | 0 | 0 | 0 | 0 | 0 | 0 | 0 | 0 | 0 | 0 | 0 | 0 | 0 | 0 | 0 | 0 | 0 | 0 | 0 | 0 | 0
|  |  |  | Medium - C3 | 0 | 0 | 0 | 0 | 0 | 0 | 0 | 0 | 0 | 0 | 0 | 0 | 0 | 0 | 0 | 0 | 0 | 0 | 0 | 0 | 0 | 0 | 0 | 0 | 0 | 0 | 0 | 0 | 0 | 0
|  |  |  | High - C2 | 0 | 21 | 552 | 310 | 0 | 883 | 0 | 162 | 445 | 267 | 9 | 883 | 0 | 16 | 445 | 274 | 148 | 883 | 0 | 389 | 336 | 158 | 0 | 883 | 0 | 13 | 337 | 238 | 295 | 883
|  |  |  | Very High - C1 | 0 | 0 | 0 | 0 | 0 | 0 | 0 | 0 | 0 | 0 | 0 | 0 | 0 | 0 | 0 | 0 | 0 | 0 | 0 | 0 | 0 | 0 | 0 | 0 | 0 | 0 | 0 | 0 | 0 | 0
8 | LTS Pipelines - Piggable | Asset Level | Km | Low - C4 | [5 empty] | 0 | [5 empty] | 0 | [5 empty] | 0 | [5 empty] | 0 | [5 empty] | 0
|  |  |  | Medium - C3 | [5 empty] | 0 | [5 empty] | 0 | [5 empty] | 0 | [5 empty] | 0 | [5 empty] | 0
|  |  |  | High - C2 |  | 5.1 | 6.2 |  |  | 11.3 |  | 5.1 | 6.2 |  |  | 11.3 |  | 5.1 | 6.2 |  |  | 11.3 |  | 11.3 |  |  |  | 11.3 |  |  | 5.1 | 6.2 |  | 11.3
|  |  |  | Very High - C1 |  | 828.29 | 803.55 | 194.8 |  | 1826.64 |  | 1387.8 | 422.9 | 15.9 |  | 1826.6 |  | 451.2 | 755.7 | 440.9 | 178.8 | 1826.6 |  | 1748.4 | 78.2 | 0 |  | 1826.6 |  | 321.55 | 584.64 | 725.68 | 194.77 | 1826.64
9 | LTS Pipelines – Non Piggable | Asset Level | Km | Low - C4 | [5 empty] | 0 | [5 empty] | 0 | [5 empty] | 0 | [5 empty] | 0 | [5 empty] | 0
|  |  |  | Medium - C3 | [5 empty] | 0 | [5 empty] | 0 | [5 empty] | 0 | [5 empty] | 0 | [5 empty] | 0
|  |  |  | High - C2 | [5 empty] | 0 | [5 empty] | 0 | [5 empty] | 0 | [5 empty] | 0 | [5 empty] | 0
|  |  |  | Very High - C1 |  |  | 538 |  |  | 538 |  | 232.0741 | 305.9386 |  |  | 538.0127 |  |  | 323 | 215 |  | 538 |  | 323.9056 | 214.1071 |  |  | 538.0127 |  |  | 161.4038 | 215.2051 | 161.4038 | 538.0127
10 | Cathodic Protection | Asset Level | Number of Schemes | Low - C4 | [5 empty] | 0 | [5 empty] | 0 | [5 empty] | 0 | [5 empty] | 0 | [5 empty] | 0
|  |  |  | Medium - C3 | [5 empty] | 0 | [5 empty] | 0 | [5 empty] | 0 | [5 empty] | 0 | [5 empty] | 0
|  |  |  | High - C2 | [5 empty] | 0 | [5 empty] | 0 | [5 empty] | 0 | [5 empty] | 0 | [5 empty] | 0
|  |  |  | Very High - C1 |  | 266 | 135 |  |  | 401 |  | 317 | 84 | 0 |  | 401 |  | 133 | 201 | 67 |  | 401 |  | 356 | 45 |  |  | 401 |  | 67 | 167 | 134 | 33 | 401
11 | Above7 bar Special Crossings | Asset Level | Number of | Low - C4 | 0 | 0 | 0 | 0 | 0 | 0 | 0 | 0 | 0 | 0 | 0 | 0 | 0 | 0 | 0 | 0 | 0 | 0 | 0 | 0 | 0 | 0 | 0 | 0 | 0 | 0 | 0 | 0 | 0 | 0
|  |  |  | Medium - C3 | 0 | 0 | 0 | 0 | 0 | 0 | 0 | 0 | 0 | 0 | 0 | 0 | 0 | 0 | 0 | 0 | 0 | 0 | 0 | 0 | 0 | 0 | 0 | 0 | 0 | 0 | 0 | 0 | 0 | 0
|  |  |  | High - C2 | 0 | 0 | 0 | 0 | 0 | 0 | 0 | 0 | 0 | 0 | 0 | 0 | 0 | 0 | 0 | 0 | 0 | 0 | 0 | 0 | 0 | 0 | 0 | 0 | 0 | 0 | 0 | 0 | 0 | 0
|  |  |  | Very High - C1 | 0 | 75 | 174 | 0 | 0 | 249 | 0 | 75 | 174 | 0 | 0 | 249 | 0 | 19 | 206 | 22 | 2 | 249 | 0 | 75 | 174 | 0 | 0 | 249 | 0 | 0 | 196 | 49 | 4 | 249
12 | Below7 bar Special Crossings | Asset Level | Number of | Low - C4 | 0 | 0 | 0 | 0 | 0 | 0 | 0 | 0 | 0 | 0 | 0 | 0 | 0 | 0 | 0 | 0 | 0 | 0 | 0 | 0 | 0 | 0 | 0 | 0 | 0 | 0 | 0 | 0 | 0 | 0
|  |  |  | Medium - C3 | 0 | 0 | 0 | 0 | 0 | 0 | 0 | 0 | 0 | 0 | 0 | 0 | 0 | 0 | 0 | 0 | 0 | 0 | 0 | 0 | 0 | 0 | 0 | 0 | 0 | 0 | 0 | 0 | 0 | 0
|  |  |  | High - C2 | 0 | 0 | 0 | 0 | 0 | 0 | 0 | 0 | 0 | 0 | 0 | 0 | 0 | 0 | 0 | 0 | 0 | 0 | 0 | 0 | 0 | 0 | 0 | 0 | 0 | 0 | 0 | 0 | 0 | 0
|  |  |  | Very High - C1 | 1 | 118 | 218 | 110 | 1 | 448 | 1 | 109 | 262 | 72 | 0 | 444 | 1 | 30 | 262 | 88 | 67 | 448 | 0 | 201 | 239 | 0 | 0 | 440 | 0 | 1 | 239 | 88 | 120 | 448
13 | Distribution Mains (Iron) | Asset Level | Km | Low - C4 | 17 | 0 | 0 | 0 | 525.8948 | 542.8948 | 65 | 0 | 0 | 0 | 477.8948 | 542.8948 | 17 | 0 | 0 | 0 | 525.8948 | 542.8948 | 113 | 0 | 0 | 0 | 429.8948 | 542.8948 | 17 | 0 | 0 | 0 | 525.8948 | 542.8948
|  |  |  | Medium - C3 | 0 | 0 | 0 | 0 | 0 | 0 | 0 | 0 | 0 | 0 | 0 | 0 | 0 | 0 | 0 | 0 | 0 | 0 | 0 | 0 | 0 | 0 | 0 | 0 | 0 | 0 | 0 | 0 | 0 | 0
|  |  |  | High - C2 | 0 | 0 | 0 | 0 | 0 | 0 | 0 | 0 | 0 | 0 | 0 | 0 | 0 | 0 | 0 | 0 | 0 | 0 | 0 | 0 | 0 | 0 | 0 | 0 | 0 | 0 | 0 | 0 | 0 | 0
|  |  |  | Very High - C1 | 1317.4308 | 0 | 0 | 0 | 12426.3794 | 13743.8102 | 3748.8574 | 0 | 0 | 0 | 9994.9528 | 13743.8102 | 1317.4308 | 0 | 0 | 0 | 12426.3794 | 13743.8102 | 6180.2841 | 0 | 0 | 0 | 7563.5261 | 13743.8102 | 1317.4308 | 0 | 0 | 0 | 12426.3794 | 13743.8102
14 | Distribution Mains (PE) | Asset Level | Km | Low - C4 | 27778.7881 | 266.9008 | 0 | 0 | 0 | 28045.6889 | 30303.1862 | 266.9008 | 0 | 0 | 0 | 30570.087 | 27778.7881 | 266.9008 | 0 | 0 | 0 | 28045.6889 | 32827.5844 | 266.9008 | 0 | 0 | 0 | 33094.4852 | 27778.7881 | 266.9008 | 0 | 0 | 0 | 28045.6889
|  |  |  | Medium - C3 | 4592.4069 | 0 | 0 | 0 | 0 | 4592.4069 | 4688.1883 | 0 | 0 | 0 | 0 | 4688.1883 | 4592.4069 | 0 | 0 | 0 | 0 | 4592.4069 | 4783.9697 | 0 | 0 | 0 | 0 | 4783.9697 | 4592.4069 | 0 | 0 | 0 | 0 | 4592.4069
|  |  |  | High - C2 | 607.7043 | 0 | 0 | 0 | 0 | 607.7043 | 608.4243 | 0 | 0 | 0 | 0 | 608.4243 | 607.7043 | 0 | 0 | 0 | 0 | 607.7043 | 609.1442 | 0 | 0 | 0 | 0 | 609.1442 | 607.7043 | 0 | 0 | 0 | 0 | 607.7043
|  |  |  | Very High - C1 | 17.1299 | 0 | 0 | 0 | 0 | 17.1299 | 17.1299 | 0 | 0 | 0 | 0 | 17.1299 | 17.1299 | 0 | 0 | 0 | 0 | 17.1299 | 17.1299 | 0 | 0 | 0 | 0 | 17.1299 | 17.1299 | 0 | 0 | 0 | 0 | 17.1299
15 | Distribution Mains (Steel) | Asset Level | Km | Low - C4 | 0 | 0 | 634.7444 | 0 | 0 | 634.7444 | 0 | 0 | 536.1141 | 0 | 0 | 536.1141 | 0 | 0 | 634.7444 | 0 | 0 | 634.7444 | 0 | 0 | 437.4837 | 0 | 0 | 437.4837 | 0 | 0 | 634.7444 | 0 | 0 | 634.7444
|  |  |  | Medium - C3 | 0 | 0 | 901.3864 | 0 | 0 | 901.3864 | 0 | 0 | 894.8576 | 0 | 0 | 894.8576 | 0 | 0 | 901.3864 | 0 | 0 | 901.3864 | 0 | 0 | 888.3289 | 0 | 0 | 888.3289 | 0 | 0 | 901.3864 | 0 | 0 | 901.3864
|  |  |  | High - C2 | 0 | 1146.3611 | 209.941 | 0 | 0 | 1356.3022 | 0 | 1146.3611 | 209.8369 | 0 | 0 | 1356.1981 | 0 | 1146.3611 | 209.941 | 0 | 0 | 1356.3022 | 0 | 1146.3611 | 209.7328 | 0 | 0 | 1356.0939 | 0 | 1146.3611 | 209.941 | 0 | 0 | 1356.3022
|  |  |  | Very High - C1 | 0 | 222.5031 | 0 | 0 | 0 | 222.5031 | 0 | 222.5031 | 0 | 0 | 0 | 222.5031 | 0 | 222.5031 | 0 | 0 | 0 | 222.5031 | 0 | 222.5031 | 0 | 0 | 0 | 222.5031 | 0 | 222.5031 | 0 | 0 | 0 | 222.5031
16 | Distribution Mains (other) | Asset Level | Km | Low - C4 | 0 | 0 | 0 | 0 | 0 | 0 | 0 | 0 | 0 | 0 | 0 | 0 | 0 | 0 | 0 | 0 | 0 | 0 | 0 | 0 | 0 | 0 | 0 | 0 | 0 | 0 | 0 | 0 | 0 | 0
|  |  |  | Medium - C3 | 0 | 0 | 0 | 0 | 0 | 0 | 0 | 0 | 0 | 0 | 0 | 0 | 0 | 0 | 0 | 0 | 0 | 0 | 0 | 0 | 0 | 0 | 0 | 0 | 0 | 0 | 0 | 0 | 0 | 0
|  |  |  | High - C2 | 0 | 0 | 0 | 0 | 0 | 0 | 0 | 0 | 0 | 0 | 0 | 0 | 0 | 0 | 0 | 0 | 0 | 0 | 0 | 0 | 0 | 0 | 0 | 0 | 0 | 0 | 0 | 0 | 0 | 0
|  |  |  | Very High - C1 | 0 | 0 | 0 | 0 | 0.2 | 0.2 | 0.2 | 0 | 0 | 0 | 0 | 0.2 | 0.2 | 0 | 0 | 0 | 0 | 0.2 | 0.2 | 0 | 0 | 0 | 0 | 0.2 | 0.2 | 0 | 0 | 0 | 0 | 0.2
17 | Services | Asset Level | Number of | Low - C4 | 3386654 | 0 | 0 | 32511 | 529860 | 3949025 | 3521676 | 0 | 0 | 32261 | 395088 | 3949025 | 3253259 | 0 | 0 | 32511 | 663255 | 3949025 | 3744327 | 0 | 0 | 32011 | 260315 | 4036653 | 3253259 | 0 | 0 | 32511 | 663255 | 3949025
|  |  |  | Medium - C3 | 0 | 0 | 0 | 0 | 0 | 0 | 0 | 0 | 0 | 0 | 0 | 0 | 0 | 0 | 0 | 0 | 0 | 0 | 0 | 0 | 0 | 0 | 0 | 0 | 0 | 0 | 0 | 0 | 0 | 0
|  |  |  | High - C2 | 0 | 0 | 0 | 0 | 0 | 0 | 0 | 0 | 0 | 0 | 0 | 0 | 0 | 0 | 0 | 0 | 0 | 0 | 0 | 0 | 0 | 0 | 0 | 0 | 0 | 0 | 0 | 0 | 0 | 0
|  |  |  | Very High - C1 | 0 | 0 | 0 | 0 | 0 | 0 | 0 | 0 | 0 | 0 | 0 | 0 | 0 | 0 | 0 | 0 | 0 | 0 | 0 | 0 | 0 | 0 | 0 | 0 | 0 | 0 | 0 | 0 | 0 | 0
18 | MOB Risers | Asset Level | Number of | Low - C4 | 0 | 0 | 0 | 0 | 0 | 0 | 0 | 0 | 0 | 0 | 0 | 0 | 0 | 0 | 0 | 0 | 0 | 0 | 0 | 0 | 0 | 0 | 0 | 0 | 0 | 0 | 0 | 0 | 0 | 0
|  |  |  | Medium - C3 | 555 | 0 | 0 | 8 | 0 | 563 | 499 | 0 | 0 | 4 | 0 | 503 | 491 | 0 | 0 | 8 | 0 | 499 | 503 | 0 | 0 | 0 | 0 | 503 | 491 | 0 | 0 | 8 | 0 | 499
|  |  |  | High - C2 | 0 | 0 | 0 | 0 | 0 | 0 | 0 | 0 | 0 | 0 | 0 | 0 | 0 | 0 | 0 | 0 | 0 | 0 | 0 | 0 | 0 | 0 | 0 | 0 | 0 | 0 | 0 | 0 | 0 | 0
|  |  |  | Very High - C1 | 0 | 0 | 0 | 0 | 0 | 0 | 0 | 0 | 0 | 0 | 0 | 0 | 0 | 0 | 0 | 0 | 0 | 0 | 0 | 0 | 0 | 0 | 0 | 0 | 0 | 0 | 0 | 0 | 0 | 0
19 | Operational Holders | Asset Level | Number of | Low - C4 | 0 | 0 | 0 | 0 | 0 | 0 | 0 | 0 | 0 | 0 | 0 | 0 | 0 | 0 | 0 | 0 | 0 | 0 | 0 | 0 | 0 | 0 | 0 | 0 | 0 | 0 | 0 | 0 | 0 | 0
|  |  |  | Medium - C3 | 0 | 0 | 0 | 0 | 0 | 0 | 0 | 0 | 0 | 0 | 0 | 0 | 0 | 0 | 0 | 0 | 0 | 0 | 0 | 0 | 0 | 0 | 0 | 0 | 0 | 0 | 0 | 0 | 0 | 0
|  |  |  | High - C2 | 0 | 0 | 0 | 0 | 0 | 0 | 0 | 0 | 0 | 0 | 0 | 0 | 0 | 0 | 0 | 0 | 0 | 0 | 0 | 0 | 0 | 0 | 0 | 0 | 0 | 0 | 0 | 0 | 0 | 0
|  |  |  | Very High - C1 | 0 | 0 | 0 | 0 | 0 | 0 | 0 | 0 | 0 | 0 | 0 | 0 | 0 | 0 | 0 | 0 | 0 | 0 | 0 | 0 | 0 | 0 | 0 | 0 | 0 | 0 | 0 | 0 | 0 | 0
20 | Non Operational Holders (Mothballed & Decommissioned) | Asset Level | Number of | Low - C4 | 0 | 0 | 0 | 0 | 0 | 0 | 0 | 0 | 0 | 0 | 0 | 0 | 0 | 0 | 0 | 0 | 0 | 0 | 0 | 0 | 0 | 0 | 0 | 0 | 0 | 0 | 0 | 0 | 0 | 0
|  |  |  | Medium - C3 | 0 | 0 | 0 | 0 | 0 | 0 | 0 | 0 | 0 | 0 | 0 | 0 | 0 | 0 | 0 | 0 | 0 | 0 | 0 | 0 | 0 | 0 | 0 | 0 | 0 | 0 | 0 | 0 | 0 | 0
|  |  |  | High - C2 | 0 | 0 | 0 | 0 | 59 | 59 | 0 | 0 | 0 | 0 | 29 | 29 | 0 | 0 | 0 | 0 | 59 | 59 | 0 | 0 | 0 | 0 | 15 | 15 | 0 | 0 | 0 | 0 | 59 | 59
|  |  |  | Very High - C1 | 0 | 0 | 0 | 0 | 0 | 0 | 0 | 0 | 0 | 0 | 0 | 0 | 0 | 0 | 0 | 0 | 0 | 0 | 0 | 0 | 0 | 0 | 0 | 0 | 0 | 0 | 0 | 0 | 0 | 0
21 | High Pressure Vessels | Asset Level | Number of | Low - C4 | 0 | 0 | 0 | 0 | 0 | 0 | 0 | 0 | 0 | 0 | 0 | 0 | 0 | 0 | 0 | 0 | 0 | 0 | 0 | 0 | 0 | 0 | 0 | 0 | 0 | 0 | 0 | 0 | 0 | 0
|  |  |  | Medium - C3 | 0 | 0 | 0 | 0 | 0 | 0 | 0 | 0 | 0 | 0 | 0 | 0 | 0 | 0 | 0 | 0 | 0 | 0 | 0 | 0 | 0 | 0 | 0 | 0 | 0 | 0 | 0 | 0 | 0 | 0
|  |  |  | High - C2 | 0 | 0 | 0 | 0 | 0 | 0 | 0 | 0 | 0 | 0 | 0 | 0 | 0 | 0 | 0 | 0 | 0 | 0 | 0 | 0 | 0 | 0 | 0 | 0 | 0 | 0 | 0 | 0 | 0 | 0
|  |  |  | Very High - C1 | 0 | 0 | 0 | 0 | 0 | 0 | 0 | 0 | 0 | 0 | 0 | 0 | 0 | 0 | 0 | 0 | 0 | 0 | 0 | 0 | 0 | 0 | 0 | 0 | 0 | 0 | 0 | 0 | 0 | 0
22 | NTS Offtakes | Asset Level | no | Low - C4
|  | Regulators System | System
|  | Slam Shut System | System
|  | Filter System | System
|  | Pre-heating System | System
|  | Odorisation System | System
|  | Metering System | System
|  | Buildings (no.’s) | Number of
|  | Fences (no’s -Inc Security) | Number of
|  | Electrical System | Systems
|  | Instrumentation System | Systems
|  | Asset Level | no | Medium - C3
|  | Regulators System | System
|  | Slam Shut System | System
|  | Filter System | System
|  | Pre-heating System | System
|  | Odorisation System | System
|  | Metering System | System
|  | Buildings (no.’s) | Number of
|  | Fences (no’s -Inc Security) | Number of
|  | Electrical System | Systems
|  | Instrumentation System | Systems
|  | Asset Level | no | High - C2
|  | Regulators System | System
|  | Slam Shut System | System
|  | Filter System | System
|  | Pre-heating System | System
|  | Odorisation System | System
|  | Metering System | System
|  | Buildings (no.’s) | Number of
|  | Fences (no’s -Inc Security) | Number of
|  | Electrical System | Systems
|  | Instrumentation System | Systems
|  | Asset Level | no | Very High - C1
|  | Regulators System | System |  |  | 19 |  | 7 | 1 | 27 | 7.6 | 11.4 | 2.8 | 4.6 | 0.6 | 27 | 0 | 11.4 | 7.6 | 4.2 | 3.8 | 27 | 12.16 | 7.96 | 3.52 | 3 | 0.36 | 27 | 0 | 6.84 | 9.12 | 5.56 | 5.48 | 27
|  | Slam Shut System | System |  |  | 19 |  | 6 | 1 | 26 | 7.6 | 11.4 | 2.4 | 4 | 0.6 | 26 | 0 | 11.4 | 7.6 | 3.6 | 3.4 | 26 | 12.16 | 7.8 | 3.04 | 2.64 | 0.36 | 26 | 0 | 6.84 | 9.12 | 5.2 | 4.84 | 26
|  | Filter System | System |  |  | 20 |  | 4 |  | 24 | 8 | 12 | 1.6 | 2.4 | 0 | 24 | 0 | 12 | 8 | 2.4 | 1.6 | 24 | 12.8 | 7.84 | 1.92 | 1.44 | 0 | 24 | 0 | 7.2 | 9.6 | 4.64 | 2.56 | 24
|  | Pre-heating System | System |  |  | 11 |  | 13 | 2 | 26 | 4.4 | 6.6 | 5.2 | 8.6 | 1.2 | 26 | 0 | 6.6 | 4.4 | 7.8 | 7.2 | 26 | 7.04 | 6.04 | 6.56 | 5.64 | 0.72 | 26 | 0 | 3.96 | 5.28 | 6.44 | 10.32 | 26
|  | Odorisation System | System |  |  | 24 |  |  |  | 24 | 9.6 | 14.4 | 0 | 0 | 0 | 24 | 0 | 14.4 | 9.6 | 0 | 0 | 24 | 15.36 | 8.64 | 0 | 0 | 0 | 24 | 0 | 8.64 | 11.52 | 3.84 | 0 | 24
|  | Metering System | System |  |  | 17 |  | 6 | 1 | 24 | 6.8 | 10.2 | 2.4 | 4 | 0.6 | 24 | 0 | 10.2 | 6.8 | 3.6 | 3.4 | 24 | 10.88 | 7.08 | 3.04 | 2.64 | 0.36 | 24 | 0 | 6.12 | 8.16 | 4.88 | 4.84 | 24
|  | Buildings (no.’s) | Number of |  |  | 36 |  | 36 |  | 72 | 14.4 | 21.6 | 14.4 | 21.6 | 0 | 72 | 0 | 21.6 | 14.4 | 21.6 | 14.4 | 72 | 23.04 | 18.72 | 17.28 | 12.96 | 0 | 72 | 0 | 12.96 | 17.28 | 18.72 | 23.04 | 72
|  | Fences (no’s -Inc Security) | Number of |  |  | 12 |  | 12 |  | 24 | 4.8 | 7.2 | 4.8 | 7.2 | 0 | 24 | 0 | 7.2 | 4.8 | 7.2 | 4.8 | 24 | 7.68 | 6.24 | 5.76 | 4.32 | 0 | 24 | 0 | 4.32 | 5.76 | 6.24 | 7.68 | 24
|  | Electrical System | Systems |  |  | 1 |  | 15 | 8 | 24 | 0.4 | 0.6 | 6 | 12.2 | 4.8 | 24 | 0 | 0.6 | 0.4 | 9 | 14 | 24 | 0.64 | 2.76 | 8.48 | 9.24 | 2.88 | 24 | 0 | 0.36 | 0.48 | 5.56 | 17.6 | 24
|  | Instrumentation System | Systems |  |  |  |  | 66 | 6 | 72 | 0 | 0 | 26.4 | 42 | 3.6 | 72 | 0 | 0 | 0 | 39.6 | 32.4 | 72 | 0 | 10.56 | 32.64 | 26.64 | 2.16 | 72 | 0 | 0 | 0 | 23.76 | 48.24 | 72
23 | PRSs | Asset Level | no | Low - C4
|  | Regulators System | System
|  | Slam Shut System | System
|  | Filter System | System
|  | Pre-heating System | System
|  | Odorisation System | System
|  | Metering System | System
|  | Buildings (no.’s) | Number of
|  | Fences (no’s -Inc Security) | Number of
|  | Electrical System | Systems
|  | Instrumentation System | Systems
|  | Asset Level | no | Medium - C3
|  | Regulators System | System
|  | Slam Shut System | System
|  | Filter System | System
|  | Pre-heating System | System
|  | Odorisation System | System
|  | Metering System | System
|  | Buildings (no.’s) | Number of
|  | Fences (no’s -Inc Security) | Number of
|  | Electrical System | Systems
|  | Instrumentation System | Systems
|  | Asset Level | no | High - C2
|  | Regulators System | System |  |  | 135 |  | 31 | 2 | 168 | 54 | 81 | 12.4 | 19.4 | 1.2 | 168 | 0 | 81 | 54 | 18.6 | 14.4 | 168 | 86.4 | 53.56 | 15.2 | 12.12 | 0.72 | 168 | 0 | 48.6 | 64.8 | 32.76 | 21.84 | 168
|  | Slam Shut System | System |  |  | 136 |  | 31 | 2 | 169 | 54.4 | 81.6 | 12.4 | 19.4 | 1.2 | 169 | 0 | 81.6 | 54.4 | 18.6 | 14.4 | 169 | 87.04 | 53.92 | 15.2 | 12.12 | 0.72 | 169 | 0 | 48.96 | 65.28 | 32.92 | 21.84 | 169
|  | Filter System | System |  |  | 160 |  | 4 |  | 164 | 64 | 96 | 1.6 | 2.4 | 0 | 164 | 0 | 96 | 64 | 2.4 | 1.6 | 164 | 102.4 | 58.24 | 1.92 | 1.44 | 0 | 164 | 0 | 57.6 | 76.8 | 27.04 | 2.56 | 164
|  | Pre-heating System | System |  |  | 41 |  | 35 | 3 | 79 | 16.4 | 24.6 | 14 | 22.2 | 1.8 | 79 | 0 | 24.6 | 16.4 | 21 | 17 | 79 | 26.24 | 20.36 | 17.28 | 14.04 | 1.08 | 79 | 0 | 14.76 | 19.68 | 19.16 | 25.4 | 79
|  | Odorisation System | System | [6 empty] | 0 | 0 | 0 | 0 | 0 | 0 | 0 | 0 | 0 | 0 | 0 | 0 | 0 | 0 | 0 | 0 | 0 | 0 | 0 | 0 | 0 | 0 | 0 | 0 | 0
|  | Metering System | System |  |  | 55 |  | 1 |  | 56 | 22 | 33 | 0.4 | 0.6 | 0 | 56 | 0 | 33 | 22 | 0.6 | 0.4 | 56 | 35.2 | 19.96 | 0.48 | 0.36 | 0 | 56 | 0 | 19.8 | 26.4 | 9.16 | 0.64 | 56
|  | Buildings (no.’s) | Number of |  |  | 194 |  | 111 | 30 | 335 | 77.6 | 116.4 | 44.4 | 78.6 | 18 | 335 | 0 | 116.4 | 77.6 | 66.6 | 74.4 | 335 | 124.16 | 87.6 | 58.08 | 54.36 | 10.8 | 335 | 0 | 69.84 | 93.12 | 71 | 101.04 | 335
|  | Fences (no’s -Inc Security) | Number of |  |  | 107 |  | 46 | 12 | 165 | 42.8 | 64.2 | 18.4 | 32.4 | 7.2 | 165 | 0 | 64.2 | 42.8 | 27.6 | 30.4 | 165 | 68.48 | 45.88 | 24 | 22.32 | 4.32 | 165 | 0 | 38.52 | 51.36 | 33.68 | 41.44 | 165
|  | Electrical System | Systems |  |  |  |  | 161 |  | 161 | 0 | 0 | 64.4 | 96.6 | 0 | 161 | 0 | 0 | 0 | 96.6 | 64.4 | 161 | 0 | 25.76 | 77.28 | 57.96 | 0 | 161 | 0 | 0 | 0 | 57.96 | 103.04 | 161
|  | Instrumentation System | Systems |  |  | 1 |  | 161 |  | 162 | 0.4 | 0.6 | 64.4 | 96.6 | 0 | 162 | 0 | 0.6 | 0.4 | 96.6 | 64.4 | 162 | 0.64 | 26.12 | 77.28 | 57.96 | 0 | 162 | 0 | 0.36 | 0.48 | 58.12 | 103.04 | 162
|  | Asset Level | no | Very High - C1
|  | Regulators System | System |  |  | 109 |  | 17 |  | 126 | 43.6 | 65.4 | 6.8 | 10.2 | 0 | 126 | 0 | 65.4 | 43.6 | 10.2 | 6.8 | 126 | 69.76 | 41.96 | 8.16 | 6.12 | 0 | 126 | 0 | 39.24 | 52.32 | 23.56 | 10.88 | 126
|  | Slam Shut System | System |  |  | 109 |  | 17 |  | 126 | 43.6 | 65.4 | 6.8 | 10.2 | 0 | 126 | 0 | 65.4 | 43.6 | 10.2 | 6.8 | 126 | 69.76 | 41.96 | 8.16 | 6.12 | 0 | 126 | 0 | 39.24 | 52.32 | 23.56 | 10.88 | 126
|  | Filter System | System |  |  | 92 |  | 9 | 1 | 102 | 36.8 | 55.2 | 3.6 | 5.8 | 0.6 | 102 | 0 | 55.2 | 36.8 | 5.4 | 4.6 | 102 | 58.88 | 34.56 | 4.48 | 3.72 | 0.36 | 102 | 0 | 33.12 | 44.16 | 17.96 | 6.76 | 102
|  | Pre-heating System | System |  |  | 43 |  | 33 | 5 | 81 | 17.2 | 25.8 | 13.2 | 21.8 | 3 | 81 | 0 | 25.8 | 17.2 | 19.8 | 18.2 | 81 | 27.52 | 20.76 | 16.64 | 14.28 | 1.8 | 81 | 0 | 15.48 | 20.64 | 18.76 | 26.12 | 81
|  | Odorisation System | System | [6 empty] | 0 | 0 | 0 | 0 | 0 | 0 | 0 | 0 | 0 | 0 | 0 | 0 | 0 | 0 | 0 | 0 | 0 | 0 | 0 | 0 | 0 | 0 | 0 | 0 | 0
|  | Metering System | System |  |  | 91 |  | 8 |  | 99 | 36.4 | 54.6 | 3.2 | 4.8 | 0 | 99 | 0 | 54.6 | 36.4 | 4.8 | 3.2 | 99 | 58.24 | 34.04 | 3.84 | 2.88 | 0 | 99 | 0 | 32.76 | 43.68 | 17.44 | 5.12 | 99
|  | Buildings (no.’s) | Number of |  |  | 151 |  | 106 | 17 | 274 | 60.4 | 90.6 | 42.4 | 70.4 | 10.2 | 274 | 0 | 90.6 | 60.4 | 63.6 | 59.4 | 274 | 96.64 | 71.32 | 53.6 | 46.32 | 6.12 | 274 | 0 | 54.36 | 72.48 | 62.32 | 84.84 | 274
|  | Fences (no’s -Inc Security) | Number of |  |  | 58 |  | 38 | 4 | 100 | 23.2 | 34.8 | 15.2 | 24.4 | 2.4 | 100 | 0 | 34.8 | 23.2 | 22.8 | 19.2 | 100 | 37.12 | 26.96 | 18.88 | 15.6 | 1.44 | 100 | 0 | 20.88 | 27.84 | 22.96 | 28.32 | 100
|  | Electrical System | Systems |  |  | 6 |  | 90 |  | 96 | 2.4 | 3.6 | 36 | 54 | 0 | 96 | 0 | 3.6 | 2.4 | 54 | 36 | 96 | 3.84 | 16.56 | 43.2 | 32.4 | 0 | 96 | 0 | 2.16 | 2.88 | 33.36 | 57.6 | 96
|  | Instrumentation System | Systems |  |  |  |  | 96 |  | 96 | 0 | 0 | 38.4 | 57.6 | 0 | 96 | 0 | 0 | 0 | 57.6 | 38.4 | 96 | 0 | 15.36 | 46.08 | 34.56 | 0 | 96 | 0 | 0 | 0 | 34.56 | 61.44 | 96
22 | District Governors | Asset Level | Number of | Low - C4 | 77 | 149 | 298 | 186 | 37 | 747 | 86 | 149 | 298 | 186 | 37 | 756 | 60 | 139 | 298 | 196 | 54 | 747 | 89 | 149 | 298 | 186 | 37 | 759 | 28 | 139 | 298 | 196 | 86 | 747
|  |  |  | Medium - C3 | 269 | 521 | 1042 | 651 | 130 | 2613 | 299 | 521 | 1042 | 651 | 130 | 2643 | 234 | 501 | 1042 | 671 | 165 | 2613 | 310 | 521 | 1042 | 651 | 130 | 2654 | 115 | 501 | 1042 | 671 | 284 | 2613
|  |  |  | High - C2 | 38 | 74 | 149 | 93 | 19 | 373 | 41 | 74 | 149 | 93 | 19 | 376 | 28 | 69 | 149 | 98 | 29 | 373 | 44 | 74 | 149 | 93 | 19 | 379 | 13 | 69 | 149 | 98 | 44 | 373
|  |  |  | Very High - C1 | 0 | 0 | 0 | 0 | 0 | 0 | 0 | 0 | 0 | 0 | 0 | 0 | 0 | 0 | 0 | 0 | 0 | 0 | 0 | 0 | 0 | 0 | 0 | 0 | 0 | 0 | 0 | 0 | 0 | 0
24 | I&C Governors | Asset Level | Number of | Low - C4 | 40 | 80 | 160 | 100 | 20 | 400 | 40 | 80 | 160 | 100 | 20 | 400 | 5 | 60 | 160 | 120 | 55 | 400 | 40 | 80 | 160 | 100 | 20 | 400 | 0 | 60 | 160 | 120 | 60 | 400
|  |  |  | Medium - C3 | 140 | 280 | 560 | 350 | 70 | 1400 | 140 | 280 | 560 | 350 | 70 | 1400 | 106 | 260 | 560 | 370 | 104 | 1400 | 140 | 280 | 560 | 350 | 70 | 1400 | 56 | 260 | 560 | 370 | 154 | 1400
|  |  |  | High - C2 | 20 | 40 | 80 | 50 | 11 | 201 | 20 | 40 | 80 | 50 | 11 | 201 | 0 | 7 | 80 | 70 | 44 | 201 | 20 | 40 | 80 | 50 | 11 | 201 | 0 | 7 | 80 | 70 | 44 | 201
|  |  |  | Very High - C1 | 0 | 0 | 0 | 0 | 0 | 0 | 0 | 0 | 0 | 0 | 0 | 0 | 0 | 0 | 0 | 0 | 0 | 0 | 0 | 0 | 0 | 0 | 0 | 0 | 0 | 0 | 0 | 0 | 0 | 0
25 | Service Governors | Asset Level | Number of | Low - C4 | 3629 | 10878 | 1812 | 1812 | 0 | 18131 | 3629 | 10878 | 1812 | 1812 | 0 | 18131 | 2464 | 10678 | 1812 | 2012 | 1165 | 18131 | 3629 | 10878 | 1812 | 1812 | 0 | 18131 | 958 | 10478 | 1812 | 2212 | 2671 | 18131
|  |  |  | Medium - C3 | 0 | 0 | 0 | 0 | 0 | 0 | 0 | 0 | 0 | 0 | 0 | 0 | 0 | 0 | 0 | 0 | 0 | 0 | 0 | 0 | 0 | 0 | 0 | 0 | 0 | 0 | 0 | 0 | 0 | 0
|  |  |  | High - C2 | 0 | 0 | 0 | 0 | 0 | 0 | 0 | 0 | 0 | 0 | 0 | 0 | 0 | 0 | 0 | 0 | 0 | 0 | 0 | 0 | 0 | 0 | 0 | 0 | 0 | 0 | 0 | 0 | 0 | 0
|  |  |  | Very High - C1 | 0 | 0 | 0 | 0 | 0 | 0 | 0 | 0 | 0 | 0 | 0 | 0 | 0 | 0 | 0 | 0 | 0 | 0 | 0 | 0 | 0 | 0 | 0 | 0 | 0 | 0 | 0 | 0 | 0 | 0
26 | LPG Storage | Asset Level | Number of | Low - C4 | 0 | 0 | 0 | 0 | 0 | 0 | 0 | 0 | 0 | 0 | 0 | 0 | 0 | 0 | 0 | 0 | 0 | 0 | 0 | 0 | 0 | 0 | 0 | 0 | 0 | 0 | 0 | 0 | 0 | 0
|  |  |  | Medium - C3 | 0 | 0 | 0 | 0 | 0 | 0 | 0 | 0 | 0 | 0 | 0 | 0 | 0 | 0 | 0 | 0 | 0 | 0 | 0 | 0 | 0 | 0 | 0 | 0 | 0 | 0 | 0 | 0 | 0 | 0
|  |  |  | High - C2 | 0 | 0 | 0 | 0 | 0 | 0 | 0 | 0 | 0 | 0 | 0 | 0 | 0 | 0 | 0 | 0 | 0 | 0 | 0 | 0 | 0 | 0 | 0 | 0 | 0 | 0 | 0 | 0 | 0 | 0
|  |  |  | Very High - C1 | 0 | 0 | 0 | 0 | 0 | 0 | 0 | 0 | 0 | 0 | 0 | 0 | 0 | 0 | 0 | 0 | 0 | 0 | 0 | 0 | 0 | 0 | 0 | 0 | 0 | 0 | 0 | 0 | 0 | 0
27 | LPG Mains | Asset Level | Km | Low - C4 | 0 | 0 | 0 | 0 | 0 | 0 | 0 | 0 | 0 | 0 | 0 | 0 | 0 | 0 | 0 | 0 | 0 | 0 | 0 | 0 | 0 | 0 | 0 | 0 | 0 | 0 | 0 | 0 | 0 | 0
|  |  |  | Medium - C3 | 0 | 0 | 0 | 0 | 0 | 0 | 0 | 0 | 0 | 0 | 0 | 0 | 0 | 0 | 0 | 0 | 0 | 0 | 0 | 0 | 0 | 0 | 0 | 0 | 0 | 0 | 0 | 0 | 0 | 0
|  |  |  | High - C2 | 0 | 0 | 0 | 0 | 0 | 0 | 0 | 0 | 0 | 0 | 0 | 0 | 0 | 0 | 0 | 0 | 0 | 0 | 0 | 0 | 0 | 0 | 0 | 0 | 0 | 0 | 0 | 0 | 0 | 0
|  |  |  | Very High - C1 | 0 | 0 | 0 | 0 | 0 | 0 | 0 | 0 | 0 | 0 | 0 | 0 | 0 | 0 | 0 | 0 | 0 | 0 | 0 | 0 | 0 | 0 | 0 | 0 | 0 | 0 | 0 | 0 | 0 | 0
28 | LPG Services | Asset Level | Number of | Low - C4 | 0 | 0 | 0 | 0 | 0 | 0 | 0 | 0 | 0 | 0 | 0 | 0 | 0 | 0 | 0 | 0 | 0 | 0 | 0 | 0 | 0 | 0 | 0 | 0 | 0 | 0 | 0 | 0 | 0 | 0
|  |  |  | Medium - C3 | 0 | 0 | 0 | 0 | 0 | 0 | 0 | 0 | 0 | 0 | 0 | 0 | 0 | 0 | 0 | 0 | 0 | 0 | 0 | 0 | 0 | 0 | 0 | 0 | 0 | 0 | 0 | 0 | 0 | 0
|  |  |  | High - C2 | 0 | 0 | 0 | 0 | 0 | 0 | 0 | 0 | 0 | 0 | 0 | 0 | 0 | 0 | 0 | 0 | 0 | 0 | 0 | 0 | 0 | 0 | 0 | 0 | 0 | 0 | 0 | 0 | 0 | 0
|  |  |  | Very High - C1 | 0 | 0 | 0 | 0 | 0 | 0 | 0 | 0 | 0 | 0 | 0 | 0 | 0 | 0 | 0 | 0 | 0 | 0 | 0 | 0 | 0 | 0 | 0 | 0 | 0 | 0 | 0 | 0 | 0 | 0
29 | LNG Vessels | Asset Level | Number of | Low - C4 | 0 | 0 | 0 | 0 | 0 | 0 | 0 | 0 | 0 | 0 | 0 | 0 | 0 | 0 | 0 | 0 | 0 | 0 | 0 | 0 | 0 | 0 | 0 | 0 | 0 | 0 | 0 | 0 | 0 | 0
|  |  |  | Medium - C3 | 0 | 0 | 0 | 0 | 0 | 0 | 0 | 0 | 0 | 0 | 0 | 0 | 0 | 0 | 0 | 0 | 0 | 0 | 0 | 0 | 0 | 0 | 0 | 0 | 0 | 0 | 0 | 0 | 0 | 0
|  |  |  | High - C2 | 0 | 0 | 0 | 0 | 0 | 0 | 0 | 0 | 0 | 0 | 0 | 0 | 0 | 0 | 0 | 0 | 0 | 0 | 0 | 0 | 0 | 0 | 0 | 0 | 0 | 0 | 0 | 0 | 0 | 0
|  |  |  | Very High - C1 | 0 | 0 | 0 | 0 | 0 | 0 | 0 | 0 | 0 | 0 | 0 | 0 | 0 | 0 | 0 | 0 | 0 | 0 | 0 | 0 | 0 | 0 | 0 | 0 | 0 | 0 | 0 | 0 | 0 | 0

## 4.3.3_Input_Sheet_Proposed2018
Asset categories |  | Component | Units | Criticality Index | Asset distribution based on estimated asset health index |  |  |  |  | Asset Register | Asset distribution based on estimated asset health index |  |  |  |  | Asset Register | Asset distribution based on estimated asset health index |  |  |  |  | Asset Register | Asset distribution based on estimated asset health index |  |  |  |  | Asset Register | Asset distribution based on estimated asset health index |  |  |  |  | Asset Register
[5 empty] | Starting Position, 31/03/2013 | [5 empty] | With Proposed Investment (50/50 Estimate) | [5 empty] | Without Investment (50/50 Estimate) | [5 empty] | With Intervention, 31/03/2021 | [5 empty] | Without Intervention, 31/03/2021
[5 empty] | Asset health index |  |  |  |  | 2013-03-31 | Asset health index |  |  |  |  | 2017-03-31 | Asset health index |  |  |  |  | 2017-03-31 | Asset health index |  |  |  |  | 2021-03-31 | Asset health index |  |  |  |  | 2021-03-31
[5 empty] | HI1 | HI2 | HI3 | HI4 | HI5 |  | HI1 | HI2 | HI3 | HI4 | HI5 |  | HI1 | HI2 | HI3 | HI4 | HI5 |  | HI1 | HI2 | HI3 | HI4 | HI5 |  | HI1 | HI2 | HI3 | HI4 | HI5
1 | Storage Telemetry | Asset Level | System | Low - C4 | 0 | 0 | 0 | 0 | 0 | 0 | [12 empty] | 0 | 0 | 0 | 0 | 0 | 0 | 0 | 0 | 0 | 0 | 0 | 0
|  |  |  | Medium - C3 | 0 | 0 | 0 | 0 | 0 | 0 | [12 empty] | 0 | 0 | 0 | 0 | 0 | 0 | 0 | 0 | 0 | 0 | 0 | 0
|  |  |  | High - C2 | 0 | 0 | 0 | 0 | 0 | 0 | [12 empty] | 0 | 0 | 0 | 0 | 0 | 0 | 0 | 0 | 0 | 0 | 0 | 0
|  |  |  | Very High - C1 | 0 | 0 | 0 | 0 | 0 | 0 | [12 empty] | 0 | 0 | 0 | 0 | 0 | 0 | 0 | 0 | 0 | 0 | 0 | 0
2 | Above7 bar Telemetry | Asset Level | System | Low - C4 | 0 | 0 | 0 | 0 | 0 | 0 | [12 empty] | 0 | 0 | 0 | 0 | 0 | 0 | 0 | 0 | 0 | 0 | 0 | 0
|  |  |  | Medium - C3 | 0 | 0 | 0 | 0 | 0 | 0 | [12 empty] | 0 | 0 | 0 | 0 | 0 | 0 | 0 | 0 | 0 | 0 | 0 | 0
|  |  |  | High - C2 | 0 | 0 | 0 | 0 | 0 | 0 | [12 empty] | 0 | 0 | 0 | 0 | 0 | 0 | 0 | 0 | 0 | 0 | 0 | 0
|  |  |  | Very High - C1 | 0 | 0 | 0 | 0 | 0 | 0 | [12 empty] | 0 | 0 | 0 | 0 | 0 | 0 | 0 | 0 | 0 | 0 | 0 | 0
3 | Below7 bar Telemetry | Asset Level | System | Low - C4 | 0 | 0 | 0 | 0 | 0 | 0 | [12 empty] | 0 | 0 | 0 | 0 | 0 | 0 | 0 | 0 | 0 | 0 | 0 | 0
|  |  |  | Medium - C3 | 0 | 0 | 1277 | 1246 | 1218 | 3741 | [12 empty] | 1024 | 960 | 0 | 0 | 1757 | 3741 | 0 | 0 | 0 | 0 | 3741 | 3741
|  |  |  | High - C2 | 0 | 0 | 0 | 0 | 0 | 0 | [12 empty] | 0 | 0 | 0 | 0 | 0 | 0 | 0 | 0 | 0 | 0 | 0 | 0
|  |  |  | Very High - C1 | 0 | 0 | 0 | 0 | 0 | 0 | [12 empty] | 0 | 0 | 0 | 0 | 0 | 0 | 0 | 0 | 0 | 0 | 0 | 0
4 | Block Valves | Asset Level | Number of | Low - C4 | 0 | 0 | 0 | 0 | 0 | 0 | [12 empty] | 0 | 0 | 0 | 0 | 0 | 0 | 0 | 0 | 0 | 0 | 0 | 0
|  |  |  | Medium - C3 | 0 | 0 | 0 | 0 | 0 | 0 | [12 empty] | 0 | 0 | 0 | 0 | 0 | 0 | 0 | 0 | 0 | 0 | 0 | 0
|  |  |  | High - C2 | 0 | 0 | 395 | 11 | 0 | 406 | [12 empty] | 0 | 0 | 406 | 0 | 0 | 406 | 0 | 0 | 345 | 61 | 0 | 406
|  |  |  | Very High - C1 | 0 | 0 | 0 | 0 | 0 | 0 | [12 empty] | 0 | 0 | 0 | 0 | 0 | 0 | 0 | 0 | 0 | 0 | 0 | 0
5 | Valves | Asset Level | Number of | Low - C4 | 0 | 0 | 0 | 0 | 0 | 0 | [12 empty] | 0 | 0 | 0 | 0 | 0 | 0 | 0 | 0 | 0 | 0 | 0 | 0
|  |  |  | Medium - C3 | 0 | 0 | 2077 | 2154 | 0 | 4231 | [12 empty] | 0 | 0 | 2411 | 1820 | 0 | 4231 | 0 | 0 | 1891 | 2340 | 0 | 4231
|  |  |  | High - C2 | 0 | 0 | 2077 | 2154 | 0 | 4231 | [12 empty] | 0 | 0 | 2411 | 1820 | 0 | 4231 | 0 | 0 | 1891 | 2340 | 0 | 4231
|  |  |  | Very High - C1 | 0 | 0 | 0 | 0 | 0 | 0 | [12 empty] | 0 | 0 | 0 | 0 | 0 | 0 | 0 | 0 | 0 | 0 | 0 | 0
6 | Pig Traps | Asset Level | Number of | Low - C4 | 0 | 0 | 0 | 0 | 0 | 0 | [12 empty] | 0 | 0 | 0 | 0 | 0 | 0 | 0 | 0 | 0 | 0 | 0 | 0
|  |  |  | Medium - C3 | 0 | 0 | 0 | 0 | 0 | 0 | [12 empty] | 0 | 0 | 0 | 0 | 0 | 0 | 0 | 0 | 0 | 0 | 0 | 0
|  |  |  | High - C2 | 0 | 71 | 0 | 0 | 0 | 71 | [12 empty] | 0 | 71 | 0 | 0 | 0 | 71 | 0 | 71 | 0 | 0 | 0 | 71
|  |  |  | Very High - C1 | 0 | 0 | 0 | 0 | 0 | 0 | [12 empty] | 0 | 0 | 0 | 0 | 0 | 0 | 0 | 0 | 0 | 0 | 0 | 0
7 | Sleeves (Nitrogen & other) | Asset Level | Number of | Low - C4 | 0 | 0 | 0 | 0 | 0 | 0 | [12 empty] | 0 | 0 | 0 | 0 | 0 | 0 | 0 | 0 | 0 | 0 | 0 | 0
|  |  |  | Medium - C3 | 0 | 0 | 0 | 0 | 0 | 0 | [12 empty] | 0 | 0 | 0 | 0 | 0 | 0 | 0 | 0 | 0 | 0 | 0 | 0
|  |  |  | High - C2 | 0 | 21 | 552 | 310 | 0 | 883 | [12 empty] | 0 | 389 | 336 | 158 | 0 | 883 | 0 | 13 | 337 | 238 | 295 | 883
|  |  |  | Very High - C1 | 0 | 0 | 0 | 0 | 0 | 0 | [12 empty] | 0 | 0 | 0 | 0 | 0 | 0 | 0 | 0 | 0 | 0 | 0 | 0
8 | LTS Pipelines - Piggable | Asset Level | Km | Low - C4 | 0 | 0 | 0 | 0 | 0 | 0 | [12 empty] | 0 | 0 | 0 | 0 | 0 | 0 | 0 | 0 | 0 | 0 | 0 | 0
|  |  |  | Medium - C3 | 0 | 0 | 0 | 0 | 0 | 0 | [12 empty] | 0 | 0 | 0 | 0 | 0 | 0 | 0 | 0 | 0 | 0 | 0 | 0
|  |  |  | High - C2 | 0 | 5.1 | 6.2 | 0 | 0 | 11.3 | [12 empty] | 0 | 11.3 | 0 | 0 | 0 | 11.3 | 0 | 0 | 5.1 | 6.2 | 0 | 11.3
|  |  |  | Very High - C1 | 0 | 828.29 | 803.55 | 194.8 | 0 | 1826.64 | [12 empty] | 0 | 1748.4 | 78.2 | 0 | 0 | 1826.6 | 0 | 321.55 | 584.64 | 725.68 | 194.77 | 1826.64
9 | LTS Pipelines – Non Piggable | Asset Level | Km | Low - C4 | 0 | 0 | 0 | 0 | 0 | 0 | [12 empty] | 0 | 0 | 0 | 0 | 0 | 0 | 0 | 0 | 0 | 0 | 0 | 0
|  |  |  | Medium - C3 | 0 | 0 | 0 | 0 | 0 | 0 | [12 empty] | 0 | 0 | 0 | 0 | 0 | 0 | 0 | 0 | 0 | 0 | 0 | 0
|  |  |  | High - C2 | 0 | 0 | 0 | 0 | 0 | 0 | [12 empty] | 0 | 0 | 0 | 0 | 0 | 0 | 0 | 0 | 0 | 0 | 0 | 0
|  |  |  | Very High - C1 | 0 | 0 | 538 | 0 | 0 | 538 | [12 empty] | 0 | 323.9056 | 214.1071 | 0 | 0 | 538.0127 | 0 | 0 | 161.4038 | 215.2051 | 161.4038 | 538.0127
10 | Cathodic Protection | Asset Level | Number of Schemes | Low - C4 | 0 | 0 | 0 | 0 | 0 | 0 | [12 empty] | 0 | 0 | 0 | 0 | 0 | 0 | 0 | 0 | 0 | 0 | 0 | 0
|  |  |  | Medium - C3 | 0 | 0 | 0 | 0 | 0 | 0 | [12 empty] | 0 | 0 | 0 | 0 | 0 | 0 | 0 | 0 | 0 | 0 | 0 | 0
|  |  |  | High - C2 | 0 | 0 | 0 | 0 | 0 | 0 | [12 empty] | 0 | 0 | 0 | 0 | 0 | 0 | 0 | 0 | 0 | 0 | 0 | 0
|  |  |  | Very High - C1 | 0 | 266 | 113 | 0 | 0 | 379 | [12 empty] | 0 | 325 | 54 | 0 | 0 | 379 | 0 | 66.5 | 161.25 | 123 | 28.25 | 379
11 | Above7 bar Special Crossings | Asset Level | Number of | Low - C4 | 0 | 0 | 0 | 0 | 0 | 0 | [12 empty] | 0 | 0 | 0 | 0 | 0 | 0 | 0 | 0 | 0 | 0 | 0 | 0
|  |  |  | Medium - C3 | 0 | 0 | 0 | 0 | 0 | 0 | [12 empty] | 0 | 0 | 0 | 0 | 0 | 0 | 0 | 0 | 0 | 0 | 0 | 0
|  |  |  | High - C2 | 0 | 0 | 0 | 0 | 0 | 0 | [12 empty] | 0 | 0 | 0 | 0 | 0 | 0 | 0 | 0 | 0 | 0 | 0 | 0
|  |  |  | Very High - C1 | 0 | 75 | 174 | 0 | 0 | 249 | [12 empty] | 0 | 75 | 174 | 0 | 0 | 249 | 0 | 0 | 196 | 49 | 4 | 249
12 | Below7 bar Special Crossings | Asset Level | Number of | Low - C4 | 0 | 0 | 0 | 0 | 0 | 0 | [12 empty] | 0 | 0 | 0 | 0 | 0 | 0 | 0 | 0 | 0 | 0 | 0 | 0
|  |  |  | Medium - C3 | 0 | 0 | 0 | 0 | 0 | 0 | [12 empty] | 0 | 0 | 0 | 0 | 0 | 0 | 0 | 0 | 0 | 0 | 0 | 0
|  |  |  | High - C2 | 0 | 0 | 0 | 0 | 0 | 0 | [12 empty] | 0 | 0 | 0 | 0 | 0 | 0 | 0 | 0 | 0 | 0 | 0 | 0
|  |  |  | Very High - C1 | 1 | 118 | 218 | 110 | 1 | 448 | [12 empty] | 0 | 201 | 239 | 0 | 0 | 440 | 0 | 1 | 239 | 88 | 120 | 448
13 | Distribution Mains (Iron) | Asset Level | Km | Low - C4 | 17 | 0 | 0 | 0 | 525.8948 | 542.8948 | [12 empty] | 113 | 0 | 0 | 0 | 429.8948 | 542.8948 | 17 | 0 | 0 | 0 | 525.8948 | 542.8948
|  |  |  | Medium - C3 | 0 | 0 | 0 | 0 | 0 | 0 | [12 empty] | 0 | 0 | 0 | 0 | 0 | 0 | 0 | 0 | 0 | 0 | 0 | 0
|  |  |  | High - C2 | 0 | 0 | 0 | 0 | 0 | 0 | [12 empty] | 0 | 0 | 0 | 0 | 0 | 0 | 0 | 0 | 0 | 0 | 0 | 0
|  |  |  | Very High - C1 | 1317.4308 | 0 | 0 | 0 | 12426.3794 | 13743.8102 | [12 empty] | 6180.2841 | 0 | 0 | 0 | 7563.5261 | 13743.8102 | 1317.4308 | 0 | 0 | 0 | 12426.3794 | 13743.8102
14 | Distribution Mains (PE) | Asset Level | Km | Low - C4 | 27795.7881 | 266.9008 | 0 | 0 | 0 | 28062.6889 | [12 empty] | 27795.7881 | 266.9008 | 0 | 0 | 0 | 28062.6889 | 27795.7881 | 266.9008 | 0 | 0 | 0 | 28062.6889
|  |  |  | Medium - C3 | 4592.4069 | 0 | 0 | 0 | 0 | 4592.4069 | [12 empty] | 4592.4069 | 0 | 0 | 0 | 0 | 4592.4069 | 4592.4069 | 0 | 0 | 0 | 0 | 4592.4069
|  |  |  | High - C2 | 607.7043 | 0 | 0 | 0 | 0 | 607.7043 | [12 empty] | 607.7043 | 0 | 0 | 0 | 0 | 607.7043 | 607.7043 | 0 | 0 | 0 | 0 | 607.7043
|  |  |  | Very High - C1 | 17.1299 | 0 | 0 | 0 | 0 | 17.1299 | [12 empty] | 17.1299 | 0 | 0 | 0 | 0 | 17.1299 | 17.1299 | 0 | 0 | 0 | 0 | 17.1299
15 | Distribution Mains (Steel) | Asset Level | Km | Low - C4 | 0 | 0 | 634.7444 | 0 | 0 | 634.7444 | [12 empty] | 166.2591 | 0 | 468.4853 | 0 | 0 | 634.7444 | 0 | 0 | 634.7444 | 0 | 0 | 634.7444
|  |  |  | Medium - C3 | 0 | 0 | 901.3864 | 0 | 0 | 901.3864 | [12 empty] | 11.0351 | 0 | 890.3513 | 0 | 0 | 901.3864 | 0 | 0 | 901.3864 | 0 | 0 | 901.3864
|  |  |  | High - C2 | 0 | 1146.3611 | 209.941 | 0 | 0 | 1356.3022 | [12 empty] | 0.17632 | 1146.3611 | 209.7647 | 0 | 0 | 1356.3022 | 0 | 1146.3611 | 209.941 | 0 | 0 | 1356.3022
|  |  |  | Very High - C1 | 0 | 222.5031 | 0 | 0 | 0 | 222.5031 | [12 empty] | 0 | 222.5031 | 0 | 0 | 0 | 222.5031 | 0 | 222.5031 | 0 | 0 | 0 | 222.5031
16 | Distribution Mains (other) | Asset Level | Km | Low - C4 | 0 | 0 | 0 | 0 | 0 | 0 | [12 empty] | 0 | 0 | 0 | 0 | 0 | 0 | 0 | 0 | 0 | 0 | 0 | 0
|  |  |  | Medium - C3 | 0 | 0 | 0 | 0 | 0 | 0 | [12 empty] | 0 | 0 | 0 | 0 | 0 | 0 | 0 | 0 | 0 | 0 | 0 | 0
|  |  |  | High - C2 | 0 | 0 | 0 | 0 | 0 | 0 | [12 empty] | 0 | 0 | 0 | 0 | 0 | 0 | 0 | 0 | 0 | 0 | 0 | 0
|  |  |  | Very High - C1 | 0 | 0 | 0 | 0 | 0.2 | 0.2 | [12 empty] | 0 | 0 | 0 | 0 | 0.2 | 0.2 | 0 | 0 | 0 | 0 | 0.2 | 0.2
17 | Services | Asset Level | Number of | Low - C4 | 3386654 | 0 | 0 | 32511 | 529860 | 3949025 | [12 empty] | 3744327 | 0 | 0 | 32011 | 260315 | 4036653 | 3253259 | 0 | 0 | 32511 | 663255 | 3949025
|  |  |  | Medium - C3 | 0 | 0 | 0 | 0 | 0 | 0 | [12 empty] | 0 | 0 | 0 | 0 | 0 | 0 | 0 | 0 | 0 | 0 | 0 | 0
|  |  |  | High - C2 | 0 | 0 | 0 | 0 | 0 | 0 | [12 empty] | 0 | 0 | 0 | 0 | 0 | 0 | 0 | 0 | 0 | 0 | 0 | 0
|  |  |  | Very High - C1 | 0 | 0 | 0 | 0 | 0 | 0 | [12 empty] | 0 | 0 | 0 | 0 | 0 | 0 | 0 | 0 | 0 | 0 | 0 | 0
18 | MOB Risers | Asset Level | Number of | Low - C4 | 0 | 0 | 0 | 0 | 0 | 0 | [12 empty] | 0 | 0 | 0 | 0 | 0 | 0 | 0 | 0 | 0 | 0 | 0 | 0
|  |  |  | Medium - C3 | 0 | 0 | 0 | 0 | 0 | 0 | [12 empty] | 0 | 0 | 0 | 0 | 0 | 0 | 0 | 0 | 0 | 0 | 0 | 0
|  |  |  | High - C2 | 0 | 0 | 159645 | 1176 | 0 | 160821 | [12 empty] | 0 | 0 | 160077.318 | 743.682 | 0 | 160821 | 0 | 0 | 159494.958 | 1326.042 | 0 | 160821
|  |  |  | Very High - C1 | 0 | 0 | 0 | 0 | 0 | 0 | [12 empty] | 0 | 0 | 0 | 0 | 0 | 0 | 0 | 0 | 0 | 0 | 0 | 0
19 | Operational Holders | Asset Level | Number of | Low - C4 | 0 | 0 | 0 | 0 | 0 | 0 | [12 empty] | 0 | 0 | 0 | 0 | 0 | 0 | 0 | 0 | 0 | 0 | 0 | 0
|  |  |  | Medium - C3 | 0 | 0 | 0 | 0 | 0 | 0 | [12 empty] | 0 | 0 | 0 | 0 | 0 | 0 | 0 | 0 | 0 | 0 | 0 | 0
|  |  |  | High - C2 | 0 | 0 | 0 | 0 | 0 | 0 | [12 empty] | 0 | 0 | 0 | 0 | 0 | 0 | 0 | 0 | 0 | 0 | 0 | 0
|  |  |  | Very High - C1 | 0 | 0 | 0 | 0 | 0 | 0 | [12 empty] | 0 | 0 | 0 | 0 | 0 | 0 | 0 | 0 | 0 | 0 | 0 | 0
20 | Non Operational Holders (Mothballed & Decommissioned) | Asset Level | Number of | Low - C4 | 0 | 0 | 0 | 0 | 0 | 0 | [12 empty] | 0 | 0 | 0 | 0 | 0 | 0 | 0 | 0 | 0 | 0 | 0 | 0
|  |  |  | Medium - C3 | 0 | 0 | 0 | 0 | 0 | 0 | [12 empty] | 0 | 0 | 0 | 0 | 0 | 0 | 0 | 0 | 0 | 0 | 0 | 0
|  |  |  | High - C2 | 0 | 0 | 0 | 0 | 61 | 61 | [12 empty] | 0 | 0 | 0 | 0 | 61 | 61 | 0 | 0 | 0 | 0 | 30 | 30
|  |  |  | Very High - C1 | 0 | 0 | 0 | 0 | 0 | 0 | [12 empty] | 0 | 0 | 0 | 0 | 0 | 0 | 0 | 0 | 0 | 0 | 0 | 0
21 | High Pressure Vessels | Asset Level | Number of | Low - C4 | 0 | 0 | 0 | 0 | 0 | 0 | [12 empty] | 0 | 0 | 0 | 0 | 0 | 0 | 0 | 0 | 0 | 0 | 0 | 0
|  |  |  | Medium - C3 | 0 | 0 | 0 | 0 | 0 | 0 | [12 empty] | 0 | 0 | 0 | 0 | 0 | 0 | 0 | 0 | 0 | 0 | 0 | 0
|  |  |  | High - C2 | 0 | 0 | 0 | 0 | 0 | 0 | [12 empty] | 0 | 0 | 0 | 0 | 0 | 0 | 0 | 0 | 0 | 0 | 0 | 0
|  |  |  | Very High - C1 | 0 | 0 | 0 | 0 | 0 | 0 | [12 empty] | 0 | 0 | 0 | 0 | 0 | 0 | 0 | 0 | 0 | 0 | 0 | 0
22 | NTS Offtakes | Asset Level | no | Low - C4 | [5 empty] | 0 | [17 empty] | 0 | [5 empty] | 0
|  | Regulators System | System |  | 0 | 0 | 0 | 0 | 0 | 0 | [12 empty] | 0 | 0 | 0 | 0 | 0 | 0 | 0 | 0 | 0 | 0 | 0 | 0
|  | Slam Shut System | System |  | 0 | 0 | 0 | 0 | 0 | 0 | [12 empty] | 0 | 0 | 0 | 0 | 0 | 0 | 0 | 0 | 0 | 0 | 0 | 0
|  | Filter System | System |  | 0 | 0 | 0 | 0 | 0 | 0 | [12 empty] | 0 | 0 | 0 | 0 | 0 | 0 | 0 | 0 | 0 | 0 | 0 | 0
|  | Pre-heating System | System |  | 0 | 0 | 0 | 0 | 0 | 0 | [12 empty] | 0 | 0 | 0 | 0 | 0 | 0 | 0 | 0 | 0 | 0 | 0 | 0
|  | Odorisation System | System |  | 0 | 0 | 0 | 0 | 0 | 0 | [12 empty] | 0 | 0 | 0 | 0 | 0 | 0 | 0 | 0 | 0 | 0 | 0 | 0
|  | Metering System | System |  | 0 | 0 | 0 | 0 | 0 | 0 | [12 empty] | 0 | 0 | 0 | 0 | 0 | 0 | 0 | 0 | 0 | 0 | 0 | 0
|  | Buildings (no.’s) | Number of |  | 0 | 0 | 0 | 0 | 0 | 0 | [12 empty] | 0 | 0 | 0 | 0 | 0 | 0 | 0 | 0 | 0 | 0 | 0 | 0
|  | Fences (no’s -Inc Security) | Number of |  | 0 | 0 | 0 | 0 | 0 | 0 | [12 empty] | 0 | 0 | 0 | 0 | 0 | 0 | 0 | 0 | 0 | 0 | 0 | 0
|  | Electrical System | Systems |  | 0 | 0 | 0 | 0 | 0 | 0 | [12 empty] | 0 | 0 | 0 | 0 | 0 | 0 | 0 | 0 | 0 | 0 | 0 | 0
|  | Instrumentation System | Systems |  | 0 | 0 | 0 | 0 | 0 | 0 | [12 empty] | 0 | 0 | 0 | 0 | 0 | 0 | 0 | 0 | 0 | 0 | 0 | 0
|  | Asset Level | no | Medium - C3 | [5 empty] | 0 | [17 empty] | 0 | [5 empty] | 0
|  | Regulators System | System |  | 0 | 0 | 0 | 0 | 0 | 0 | [12 empty] | 0 | 0 | 0 | 0 | 0 | 0 | 0 | 0 | 0 | 0 | 0 | 0
|  | Slam Shut System | System |  | 0 | 0 | 0 | 0 | 0 | 0 | [12 empty] | 0 | 0 | 0 | 0 | 0 | 0 | 0 | 0 | 0 | 0 | 0 | 0
|  | Filter System | System |  | 0 | 0 | 0 | 0 | 0 | 0 | [12 empty] | 0 | 0 | 0 | 0 | 0 | 0 | 0 | 0 | 0 | 0 | 0 | 0
|  | Pre-heating System | System |  | 0 | 0 | 0 | 0 | 0 | 0 | [12 empty] | 0 | 0 | 0 | 0 | 0 | 0 | 0 | 0 | 0 | 0 | 0 | 0
|  | Odorisation System | System |  | 0 | 0 | 0 | 0 | 0 | 0 | [12 empty] | 0 | 0 | 0 | 0 | 0 | 0 | 0 | 0 | 0 | 0 | 0 | 0
|  | Metering System | System |  | 0 | 0 | 0 | 0 | 0 | 0 | [12 empty] | 0 | 0 | 0 | 0 | 0 | 0 | 0 | 0 | 0 | 0 | 0 | 0
|  | Buildings (no.’s) | Number of |  | 0 | 0 | 0 | 0 | 0 | 0 | [12 empty] | 0 | 0 | 0 | 0 | 0 | 0 | 0 | 0 | 0 | 0 | 0 | 0
|  | Fences (no’s -Inc Security) | Number of |  | 0 | 0 | 0 | 0 | 0 | 0 | [12 empty] | 0 | 0 | 0 | 0 | 0 | 0 | 0 | 0 | 0 | 0 | 0 | 0
|  | Electrical System | Systems |  | 0 | 0 | 0 | 0 | 0 | 0 | [12 empty] | 0 | 0 | 0 | 0 | 0 | 0 | 0 | 0 | 0 | 0 | 0 | 0
|  | Instrumentation System | Systems |  | 0 | 0 | 0 | 0 | 0 | 0 | [12 empty] | 0 | 0 | 0 | 0 | 0 | 0 | 0 | 0 | 0 | 0 | 0 | 0
|  | Asset Level | no | High - C2 | [5 empty] | 0 | [17 empty] | 0 | [5 empty] | 0
|  | Regulators System | System |  | 0 | 0 | 0 | 0 | 0 | 0 | [12 empty] | 0 | 0 | 0 | 0 | 0 | 0 | 0 | 0 | 0 | 0 | 0 | 0
|  | Slam Shut System | System |  | 0 | 0 | 0 | 0 | 0 | 0 | [12 empty] | 0 | 0 | 0 | 0 | 0 | 0 | 0 | 0 | 0 | 0 | 0 | 0
|  | Filter System | System |  | 0 | 0 | 0 | 0 | 0 | 0 | [12 empty] | 0 | 0 | 0 | 0 | 0 | 0 | 0 | 0 | 0 | 0 | 0 | 0
|  | Pre-heating System | System |  | 0 | 0 | 0 | 0 | 0 | 0 | [12 empty] | 0 | 0 | 0 | 0 | 0 | 0 | 0 | 0 | 0 | 0 | 0 | 0
|  | Odorisation System | System |  | 0 | 0 | 0 | 0 | 0 | 0 | [12 empty] | 0 | 0 | 0 | 0 | 0 | 0 | 0 | 0 | 0 | 0 | 0 | 0
|  | Metering System | System |  | 0 | 0 | 0 | 0 | 0 | 0 | [12 empty] | 0 | 0 | 0 | 0 | 0 | 0 | 0 | 0 | 0 | 0 | 0 | 0
|  | Buildings (no.’s) | Number of |  | 0 | 0 | 0 | 0 | 0 | 0 | [12 empty] | 0 | 0 | 0 | 0 | 0 | 0 | 0 | 0 | 0 | 0 | 0 | 0
|  | Fences (no’s -Inc Security) | Number of |  | 0 | 0 | 0 | 0 | 0 | 0 | [12 empty] | 0 | 0 | 0 | 0 | 0 | 0 | 0 | 0 | 0 | 0 | 0 | 0
|  | Electrical System | Systems |  | 0 | 0 | 0 | 0 | 0 | 0 | [12 empty] | 0 | 0 | 0 | 0 | 0 | 0 | 0 | 0 | 0 | 0 | 0 | 0
|  | Instrumentation System | Systems |  | 0 | 0 | 0 | 0 | 0 | 0 | [12 empty] | 0 | 0 | 0 | 0 | 0 | 0 | 0 | 0 | 0 | 0 | 0 | 0
|  | Asset Level | no | Very High - C1 | [5 empty] | 0 | [17 empty] | 0 | [5 empty] | 0
|  | Regulators System | System |  | 0 | 19 | 0 | 6 | 1 | 26 | [12 empty] | 12.16 | 7.8 | 3.04 | 2.64 | 0.36 | 26 | 0 | 6.84 | 9.12 | 5.2 | 4.84 | 26
|  | Slam Shut System | System |  | 0 | 19 | 0 | 6 | 1 | 26 | [12 empty] | 12.16 | 7.8 | 3.04 | 2.64 | 0.36 | 26 | 0 | 6.84 | 9.12 | 5.2 | 4.84 | 26
|  | Filter System | System |  | 0 | 20 | 0 | 4 | 0 | 24 | [12 empty] | 12.8 | 7.84 | 1.92 | 1.44 | 0 | 24 | 0 | 7.2 | 9.6 | 4.64 | 2.56 | 24
|  | Pre-heating System | System |  | 0 | 10 | 0 | 12 | 2 | 24 | [12 empty] | 6.4 | 5.52 | 6.08 | 5.28 | 0.72 | 24 | 0 | 3.6 | 4.8 | 5.92 | 9.68 | 24
|  | Odorisation System | System |  | 0 | 0 | 0 | 18 | 6 | 24 | [12 empty] | 0 | 2.88 | 9.6 | 9.36 | 2.16 | 24 | 0 | 0 | 0 | 6.48 | 17.52 | 24
|  | Metering System | System |  | 0 | 17 | 0 | 6 | 1 | 24 | [12 empty] | 10.88 | 7.08 | 3.04 | 2.64 | 0.36 | 24 | 0 | 6.12 | 8.16 | 4.88 | 4.84 | 24
|  | Buildings (no.’s) | Number of |  | 0 | 36 | 0 | 36 | 0 | 72 | [12 empty] | 23.04 | 18.72 | 17.28 | 12.96 | 0 | 72 | 0 | 12.96 | 17.28 | 18.72 | 23.04 | 72
|  | Fences (no’s -Inc Security) | Number of |  | 0 | 12 | 0 | 12 | 0 | 24 | [12 empty] | 7.68 | 6.24 | 5.76 | 4.32 | 0 | 24 | 0 | 4.32 | 5.76 | 6.24 | 7.68 | 24
|  | Electrical System | Systems |  | 0 | 1 | 0 | 15 | 8 | 24 | [12 empty] | 0.64 | 2.76 | 8.48 | 9.24 | 2.88 | 24 | 0 | 0.36 | 0.48 | 5.56 | 17.6 | 24
|  | Instrumentation System | Systems |  | 0 | 0 | 0 | 24 | 0 | 24 | [12 empty] | 0 | 3.84 | 11.52 | 8.64 | 0 | 24 | 0 | 0 | 0 | 8.64 | 15.36 | 24
23 | PRSs | Asset Level | no | Low - C4 | [5 empty] | 0 | [17 empty] | 0 | [5 empty] | 0
|  | Regulators System | System |  | 0 | 0 | 0 | 0 | 0 | 0 | [12 empty] | 0 | 0 | 0 | 0 | 0 | 0 | 0 | 0 | 0 | 0 | 0 | 0
|  | Slam Shut System | System |  | 0 | 0 | 0 | 0 | 0 | 0 | [12 empty] | 0 | 0 | 0 | 0 | 0 | 0 | 0 | 0 | 0 | 0 | 0 | 0
|  | Filter System | System |  | 0 | 0 | 0 | 0 | 0 | 0 | [12 empty] | 0 | 0 | 0 | 0 | 0 | 0 | 0 | 0 | 0 | 0 | 0 | 0
|  | Pre-heating System | System |  | 0 | 0 | 0 | 0 | 0 | 0 | [12 empty] | 0 | 0 | 0 | 0 | 0 | 0 | 0 | 0 | 0 | 0 | 0 | 0
|  | Odorisation System | System |  | 0 | 0 | 0 | 0 | 0 | 0 | [12 empty] | 0 | 0 | 0 | 0 | 0 | 0 | 0 | 0 | 0 | 0 | 0 | 0
|  | Metering System | System |  | 0 | 0 | 0 | 0 | 0 | 0 | [12 empty] | 0 | 0 | 0 | 0 | 0 | 0 | 0 | 0 | 0 | 0 | 0 | 0
|  | Buildings (no.’s) | Number of |  | 0 | 0 | 0 | 0 | 0 | 0 | [12 empty] | 0 | 0 | 0 | 0 | 0 | 0 | 0 | 0 | 0 | 0 | 0 | 0
|  | Fences (no’s -Inc Security) | Number of |  | 0 | 0 | 0 | 0 | 0 | 0 | [12 empty] | 0 | 0 | 0 | 0 | 0 | 0 | 0 | 0 | 0 | 0 | 0 | 0
|  | Electrical System | Systems |  | 0 | 0 | 0 | 0 | 0 | 0 | [12 empty] | 0 | 0 | 0 | 0 | 0 | 0 | 0 | 0 | 0 | 0 | 0 | 0
|  | Instrumentation System | Systems |  | 0 | 0 | 0 | 0 | 0 | 0 | [12 empty] | 0 | 0 | 0 | 0 | 0 | 0 | 0 | 0 | 0 | 0 | 0 | 0
|  | Asset Level | no | Medium - C3 | [5 empty] | 0 | [17 empty] | 0 | [5 empty] | 0
|  | Regulators System | System |  | 0 | 0 | 0 | 0 | 0 | 0 | [12 empty] | 0 | 0 | 0 | 0 | 0 | 0 | 0 | 0 | 0 | 0 | 0 | 0
|  | Slam Shut System | System |  | 0 | 0 | 0 | 0 | 0 | 0 | [12 empty] | 0 | 0 | 0 | 0 | 0 | 0 | 0 | 0 | 0 | 0 | 0 | 0
|  | Filter System | System |  | 0 | 0 | 0 | 0 | 0 | 0 | [12 empty] | 0 | 0 | 0 | 0 | 0 | 0 | 0 | 0 | 0 | 0 | 0 | 0
|  | Pre-heating System | System |  | 0 | 0 | 0 | 0 | 0 | 0 | [12 empty] | 0 | 0 | 0 | 0 | 0 | 0 | 0 | 0 | 0 | 0 | 0 | 0
|  | Odorisation System | System |  | 0 | 0 | 0 | 0 | 0 | 0 | [12 empty] | 0 | 0 | 0 | 0 | 0 | 0 | 0 | 0 | 0 | 0 | 0 | 0
|  | Metering System | System |  | 0 | 0 | 0 | 0 | 0 | 0 | [12 empty] | 0 | 0 | 0 | 0 | 0 | 0 | 0 | 0 | 0 | 0 | 0 | 0
|  | Buildings (no.’s) | Number of |  | 0 | 0 | 0 | 0 | 0 | 0 | [12 empty] | 0 | 0 | 0 | 0 | 0 | 0 | 0 | 0 | 0 | 0 | 0 | 0
|  | Fences (no’s -Inc Security) | Number of |  | 0 | 0 | 0 | 0 | 0 | 0 | [12 empty] | 0 | 0 | 0 | 0 | 0 | 0 | 0 | 0 | 0 | 0 | 0 | 0
|  | Electrical System | Systems |  | 0 | 0 | 0 | 0 | 0 | 0 | [12 empty] | 0 | 0 | 0 | 0 | 0 | 0 | 0 | 0 | 0 | 0 | 0 | 0
|  | Instrumentation System | Systems |  | 0 | 0 | 0 | 0 | 0 | 0 | [12 empty] | 0 | 0 | 0 | 0 | 0 | 0 | 0 | 0 | 0 | 0 | 0 | 0
|  | Asset Level | no | High - C2 | [5 empty] | 0 | [17 empty] | 0 | [5 empty] | 0
|  | Regulators System | System |  | 0 | 135 | 0 | 31 | 2 | 168 | [12 empty] | 86.4 | 53.56 | 15.2 | 12.12 | 0.72 | 168 | 0 | 48.6 | 64.8 | 32.76 | 21.84 | 168
|  | Slam Shut System | System |  | 0 | 136 | 0 | 31 | 2 | 169 | [12 empty] | 87.04 | 53.92 | 15.2 | 12.12 | 0.72 | 169 | 0 | 48.96 | 65.28 | 32.92 | 21.84 | 169
|  | Filter System | System |  | 0 | 160 | 0 | 4 | 0 | 164 | [12 empty] | 102.4 | 58.24 | 1.92 | 1.44 | 0 | 164 | 0 | 57.6 | 76.8 | 27.04 | 2.56 | 164
|  | Pre-heating System | System |  | 0 | 41 | 0 | 35 | 3 | 79 | [12 empty] | 26.24 | 20.36 | 17.28 | 14.04 | 1.08 | 79 | 0 | 14.76 | 19.68 | 19.16 | 25.4 | 79
|  | Odorisation System | System |  | 0 | 0 | 0 | 0 | 0 | 0 | [12 empty] | 0 | 0 | 0 | 0 | 0 | 0 | 0 | 0 | 0 | 0 | 0 | 0
|  | Metering System | System |  | 0 | 55 | 0 | 1 | 0 | 56 | [12 empty] | 35.2 | 19.96 | 0.48 | 0.36 | 0 | 56 | 0 | 19.8 | 26.4 | 9.16 | 0.64 | 56
|  | Buildings (no.’s) | Number of |  | 0 | 194 | 0 | 111 | 30 | 335 | [12 empty] | 124.16 | 87.6 | 58.08 | 54.36 | 10.8 | 335 | 0 | 69.84 | 93.12 | 71 | 101.04 | 335
|  | Fences (no’s -Inc Security) | Number of |  | 0 | 107 | 0 | 46 | 12 | 165 | [12 empty] | 68.48 | 45.88 | 24 | 22.32 | 4.32 | 165 | 0 | 38.52 | 51.36 | 33.68 | 41.44 | 165
|  | Electrical System | Systems |  | 0 | 0 | 0 | 164 | 0 | 164 | [12 empty] | 0 | 26.24 | 78.72 | 59.04 | 0 | 164 | 0 | 0 | 0 | 59.04 | 104.96 | 164
|  | Instrumentation System | Systems |  | 0 | 1 | 0 | 160 | 0 | 161 | [12 empty] | 0.64 | 25.96 | 76.8 | 57.6 | 0 | 161 | 0 | 0.36 | 0.48 | 57.76 | 102.4 | 161
|  | Asset Level | no | Very High - C1 | [5 empty] | 0 | [17 empty] | 0 | [5 empty] | 0
|  | Regulators System | System |  | 0 | 109 | 0 | 17 | 0 | 126 | [12 empty] | 69.76 | 41.96 | 8.16 | 6.12 | 0 | 126 | 0 | 39.24 | 52.32 | 23.56 | 10.88 | 126
|  | Slam Shut System | System |  | 0 | 109 | 0 | 17 | 0 | 126 | [12 empty] | 69.76 | 41.96 | 8.16 | 6.12 | 0 | 126 | 0 | 39.24 | 52.32 | 23.56 | 10.88 | 126
|  | Filter System | System |  | 0 | 92 | 0 | 9 | 1 | 102 | [12 empty] | 58.88 | 34.56 | 4.48 | 3.72 | 0.36 | 102 | 0 | 33.12 | 44.16 | 17.96 | 6.76 | 102
|  | Pre-heating System | System |  | 0 | 43 | 0 | 33 | 5 | 81 | [12 empty] | 27.52 | 20.76 | 16.64 | 14.28 | 1.8 | 81 | 0 | 15.48 | 20.64 | 18.76 | 26.12 | 81
|  | Odorisation System | System |  | 0 | 0 | 0 | 0 | 0 | 0 | [12 empty] | 0 | 0 | 0 | 0 | 0 | 0 | 0 | 0 | 0 | 0 | 0 | 0
|  | Metering System | System |  | 0 | 91 | 0 | 8 | 0 | 99 | [12 empty] | 58.24 | 34.04 | 3.84 | 2.88 | 0 | 99 | 0 | 32.76 | 43.68 | 17.44 | 5.12 | 99
|  | Buildings (no.’s) | Number of |  | 0 | 151 | 0 | 106 | 17 | 274 | [12 empty] | 96.64 | 71.32 | 53.6 | 46.32 | 6.12 | 274 | 0 | 54.36 | 72.48 | 62.32 | 84.84 | 274
|  | Fences (no’s -Inc Security) | Number of |  | 0 | 57 | 0 | 38 | 4 | 99 | [12 empty] | 36.48 | 26.6 | 18.88 | 15.6 | 1.44 | 99 | 0 | 20.52 | 27.36 | 22.8 | 28.32 | 99
|  | Electrical System | Systems |  | 0 | 6 | 0 | 90 | 0 | 96 | [12 empty] | 3.84 | 16.56 | 43.2 | 32.4 | 0 | 96 | 0 | 2.16 | 2.88 | 33.36 | 57.6 | 96
|  | Instrumentation System | Systems |  | 0 | 0 | 0 | 96 | 0 | 96 | [12 empty] | 0 | 15.36 | 46.08 | 34.56 | 0 | 96 | 0 | 0 | 0 | 34.56 | 61.44 | 96
22 | District Governors | Asset Level | Number of | Low - C4 | 77 | 149 | 298 | 186 | 37 | 747 | [12 empty] | 89 | 149 | 298 | 186 | 37 | 759 | 35.6048 | 102.408 | 210.5248 | 230.9536 | 167.5088 | 747
|  |  |  | Medium - C3 | 269 | 521 | 1042 | 651 | 130 | 2613 | [12 empty] | 310 | 521 | 1042 | 651 | 130 | 2654 | 124.3856 | 357.9792 | 736.1056 | 807.8512 | 586.6784 | 2613
|  |  |  | High - C2 | 38 | 74 | 149 | 93 | 19 | 373 | [12 empty] | 44 | 74 | 149 | 93 | 19 | 379 | 17.5712 | 50.7552 | 104.9936 | 115.4256 | 84.2544 | 373
|  |  |  | Very High - C1 | 0 | 0 | 0 | 0 | 0 | 0 | [12 empty] | 0 | 0 | 0 | 0 | 0 | 0 | 0 | 0 | 0 | 0 | 0 | 0
24 | I&C Governors | Asset Level | Number of | Low - C4 | 40 | 80 | 160 | 100 | 20 | 400 | [12 empty] | 40 | 80 | 160 | 100 | 20 | 400 | 18.496 | 54.4 | 112.896 | 124.064 | 90.144 | 400
|  |  |  | Medium - C3 | 140 | 280 | 560 | 350 | 70 | 1400 | [12 empty] | 140 | 280 | 560 | 350 | 70 | 1400 | 64.736 | 190.4 | 395.136 | 434.224 | 315.504 | 1400
|  |  |  | High - C2 | 20 | 40 | 80 | 50 | 11 | 201 | [12 empty] | 20 | 40 | 80 | 50 | 11 | 201 | 9.248 | 27.2 | 56.448 | 62.032 | 46.072 | 201
|  |  |  | Very High - C1 | 0 | 0 | 0 | 0 | 0 | 0 | [12 empty] | 0 | 0 | 0 | 0 | 0 | 0 | 0 | 0 | 0 | 0 | 0 | 0
25 | Service Governors | Asset Level | Number of | Low - C4 | 3629 | 10878 | 1812 | 1812 | 0 | 18131 | [12 empty] | 3629 | 10878 | 1812 | 1812 | 0 | 18131 | 958 | 10478 | 1812 | 2212 | 2671 | 18131
|  |  |  | Medium - C3 | 0 | 0 | 0 | 0 | 0 | 0 | [12 empty] | 0 | 0 | 0 | 0 | 0 | 0 | 0 | 0 | 0 | 0 | 0 | 0
|  |  |  | High - C2 | 0 | 0 | 0 | 0 | 0 | 0 | [12 empty] | 0 | 0 | 0 | 0 | 0 | 0 | 0 | 0 | 0 | 0 | 0 | 0
|  |  |  | Very High - C1 | 0 | 0 | 0 | 0 | 0 | 0 | [12 empty] | 0 | 0 | 0 | 0 | 0 | 0 | 0 | 0 | 0 | 0 | 0 | 0
26 | LPG Storage | Asset Level | Number of | Low - C4 | 0 | 0 | 0 | 0 | 0 | 0 | [12 empty] | 0 | 0 | 0 | 0 | 0 | 0 | 0 | 0 | 0 | 0 | 0 | 0
|  |  |  | Medium - C3 | 0 | 0 | 0 | 0 | 0 | 0 | [12 empty] | 0 | 0 | 0 | 0 | 0 | 0 | 0 | 0 | 0 | 0 | 0 | 0
|  |  |  | High - C2 | 0 | 0 | 0 | 0 | 0 | 0 | [12 empty] | 0 | 0 | 0 | 0 | 0 | 0 | 0 | 0 | 0 | 0 | 0 | 0
|  |  |  | Very High - C1 | 0 | 0 | 0 | 0 | 0 | 0 | [12 empty] | 0 | 0 | 0 | 0 | 0 | 0 | 0 | 0 | 0 | 0 | 0 | 0
27 | LPG Mains | Asset Level | Km | Low - C4 | 0 | 0 | 0 | 0 | 0 | 0 | [12 empty] | 0 | 0 | 0 | 0 | 0 | 0 | 0 | 0 | 0 | 0 | 0 | 0
|  |  |  | Medium - C3 | 0 | 0 | 0 | 0 | 0 | 0 | [12 empty] | 0 | 0 | 0 | 0 | 0 | 0 | 0 | 0 | 0 | 0 | 0 | 0
|  |  |  | High - C2 | 0 | 0 | 0 | 0 | 0 | 0 | [12 empty] | 0 | 0 | 0 | 0 | 0 | 0 | 0 | 0 | 0 | 0 | 0 | 0
|  |  |  | Very High - C1 | 0 | 0 | 0 | 0 | 0 | 0 | [12 empty] | 0 | 0 | 0 | 0 | 0 | 0 | 0 | 0 | 0 | 0 | 0 | 0
28 | LPG Services | Asset Level | Number of | Low - C4 | 0 | 0 | 0 | 0 | 0 | 0 | [12 empty] | 0 | 0 | 0 | 0 | 0 | 0 | 0 | 0 | 0 | 0 | 0 | 0
|  |  |  | Medium - C3 | 0 | 0 | 0 | 0 | 0 | 0 | [12 empty] | 0 | 0 | 0 | 0 | 0 | 0 | 0 | 0 | 0 | 0 | 0 | 0
|  |  |  | High - C2 | 0 | 0 | 0 | 0 | 0 | 0 | [12 empty] | 0 | 0 | 0 | 0 | 0 | 0 | 0 | 0 | 0 | 0 | 0 | 0
|  |  |  | Very High - C1 | 0 | 0 | 0 | 0 | 0 | 0 | [12 empty] | 0 | 0 | 0 | 0 | 0 | 0 | 0 | 0 | 0 | 0 | 0 | 0
29 | LNG Vessels | Asset Level | Number of | Low - C4 | 0 | 0 | 0 | 0 | 0 | 0 | [12 empty] | 0 | 0 | 0 | 0 | 0 | 0 | 0 | 0 | 0 | 0 | 0 | 0
|  |  |  | Medium - C3 | 0 | 0 | 0 | 0 | 0 | 0 | [12 empty] | 0 | 0 | 0 | 0 | 0 | 0 | 0 | 0 | 0 | 0 | 0 | 0
|  |  |  | High - C2 | 0 | 0 | 0 | 0 | 0 | 0 | [12 empty] | 0 | 0 | 0 | 0 | 0 | 0 | 0 | 0 | 0 | 0 | 0 | 0
|  |  |  | Very High - C1 | 0 | 0 | 0 | 0 | 0 | 0 | [12 empty] | 0 | 0 | 0 | 0 | 0 | 0 | 0 | 0 | 0 | 0 | 0 | 0
Note on BG2: Author: One single figure for each NOMs asset categories.
Note on BH2: Author: One single figure for each NOMs asset categories.
Note on BI2: Author: One single figure for each NOMs asset categories.