## Overview
The TM and SM question set for innovation measures will take effect from Quarter 11 - after which time the appropriate TM and SM question set for the innovation measure reference number installed should be used.
Please note that new tabs will be added to this document once an innovation measure has been approved, however the existing tabs will remain unchanged. Once the TM and SM questions for a newly approved innovation measure have been finalised, an updated version of this document with additional tabs will be published.
Summary of TM & SM process for Innovation measures
• | The monitoring agent should be notified of the innovation measure reference number to be inspected.
• | 5% of all innovation measures notified must be monitored. Each innovation measure reference number should be considered part of the innovation monitoring category. Innovation measures are all part of the same innovation monitoring category - regardless of the measure type.
• | For all innovation measures, the technical and score monitoring question set specific to the innovation measure reference number installed should be used - for example for innovation measure reference number 001, the question sets on tabs 'IM001 -TM' and 'IM001 - SM' would be used.
• | Each question set contains questions which have been agreed with the applicant during the application process, and all questions should be applied during an inspection. These will include any relevant TM and SM questions for the measure type, and in some cases, product specific questions to help ensure the innovative product is installed and notified correctly.
• | Further information can be found in the explanatory notes and supplemental guidance for monitoring

## List of Measures
Innovation Measure Number | Link to TMQ Tab | Link to SMQ Tab | Measure Type | Product(s)
IM001 | Link to TMQs | Link to SMQs | External Wall Insulation (EWI) | Mauer (KIWA BDA Certificate Number BAW-18-024-S-A-UK)
IM002 | Link to TMQs | Link to SMQs | Under Floor Insulation (UFI) | Q-Bot (BBA certificate 17/5440, product sheet 1)
IM003 | Link to TMQs | Link to SMQs | Smart Thermostat | Switchee
IM004 | Link to TMQs | Link to SMQs | External Wall Insulation (EWI) | Instaclad (BBA certificate 15/5201, product sheet 1)
IM005 | Link to TMQs | Link to SMQs | Internal Wall Insulation (IWI) | Energystore Superbead (KIWA BDA cert BAW-19-106-S-A-UK)
IM006 | Link to TMQs | Link to SMQs | Party Cavity Wall Insulation (PWI) | Climabead Party Wall (KIWA BDA cert BAW-18-043-S-A-UK)
IM007 | Link to TMQs | Link to SMQs | External Wall Insulation (EWI) | Soltherm 75 (BBA Certificate 16/5319, product sheet 2)
IM008 | Link to TMQs | Link to SMQs | Smart Thermostat | Nest Seasonal Savings
IM009 | Link to TMQs | Link to SMQs | Cavity Wall Insulation (CWI) | ARP CWI (BBA certificate 89/2294, product sheet 2)
IM010 | Link to TMQs | Link to SMQs | Room in Roof Insulation (RIRI) | MI Systems Design RIRI (BDA Agrement BAR-19-116-S-A-UK)
IM011 | Link to TMQs | Link to SMQs | External Wall Insulation (EWI) | Wetherby EWI (“60 years” durability system in BBA certificate 03/4058, product sheet 2 & 3; 09/4625 product sheet 2)
IM012 | Link to TMQs | Link to SMQs | Boiler (Fuel Cell mCHP) | Viessmann Vitovalor PT2
IM013 | Link to TMQs | Link to SMQs | Solar PV | UKSOL Optimised Solar PV
IM014 | Link to TMQs | Link to SMQs | Room in Roof Insulation (RIRI) | Smart Fix Systems RIRI
IM015 | Link to TMQs | Link to SMQs | External Wall Insulation (EWI) | Soltherm FSC (Soltherm P EWI system using FSC panels, as described in BBA certificate 18/5557, product sheet 3)
Further information on each of the approved innovation measures can be found in the ECO3 Approved Innovation Measures document on our website:
https://www.ofgem.gov.uk/publications-and-updates/eco3-innovation

## IM001 - TM
Innovation Measure Number | Measure Type |  | Product(s) Meeting Description
001 | EWI |  | Mauer (KIWA BDA Certificate Number BAW-18-024-S-A-UK)
Measure Type | Inspection Stage | Question Number | Question | Pass | Fail | N/A (When selecting this option, both the question number and reason for selecting N/A must be recorded) | Unable to Validate (When selecting this option, both the question number and reason for selecting 'Unable to Validate' must be recorded) | Remote Re-inspection allowed?
All measures | Post | TMQ.1 | Have all avoidable thermal bridges/heat loss areas which could have been insulated, been insulated? |  |  |  |  | N
All measures | Post | TMQ.2 | Has 100% of the measure been installed where possible? |  |  |  |  | N
Cavity Wall Insulation | Post | CWI.6 | Have all vents been safeguarded and have redundant vents been sealed? |  |  |  |  | Y
External Wall Insulation | Mid | EWI.1 | Is there at least one carded operative for every four operatives that meets the competence requirements for the relevant tasks as specified in the relevant PAS 2030 tables? |  |  |  |  | Y
External Wall Insulation | Mid | EWI.2 | Has the pre-installation building inspection been completed fully in accordance with the relevant version of PAS 2030? |  |  |  |  | Y
External Wall Insulation | Mid | EWI.3 | Is the measure/system being installed as specified in the appropriate product certificate and/or system designer's instructions? |  |  |  |  | N
External Wall Insulation | Mid | EWI.4 | Where services (e.g. gas, electric, water, telecommunications) are affected by the EWI installation, has the relevant service provider been contacted? |  |  |  |  | Y
External Wall Insulation | Mid | EWI.9 | Have cavities within cavity walls been filled or closed off to prevent an air path behind the insulation board? |  |  |  |  | Y
External Wall Insulation | Mid | EWI.12 | Is the EWI installation being carried out appropriately without compromising the accessibility, functionality and/or safety of the existing services? ( for example gas, electric, water, telephone, etc.) |  |  |  |  | Y
External Wall Insulation | Mid & Post | EWI.13 | Where services (e.g. gas, electric, water, telecommunications) have penetrated the insulation board have these been sealed appropriately? |  |  |  |  | Y
External Wall Insulation | Post | EWI.14 | Are there any visible signs of water penetration? |  |  |  |  | N
External Wall Insulation | Post | EWI.16 | Where appropriate, have window and door reveals been insulated in line with the system designer’s specifications? |  |  |  |  | Y
External Wall Insulation | Post | EWI.17 | Have all exterior facing wall areas (above DPC) been insulated in line with the system designer's specifications to reduce the effects of thermal bridging? |  |  |  |  | Y
External Wall Insulation | Post | EWI.18 | Have all exterior window and door seals been applied and finished off in line with the system designer's specifications? |  |  |  |  | Y
External Wall Insulation | Post | EWI.19 | Where necessary, has the roofline been extended in line with the system designer's specifications to cover the EWI works and prevent water ingress? |  |  |  |  | Y
External Wall Insulation | Post | EWI.20 | Is there evidence of damage to the EWI fabric as a result of water ingress? |  |  |  |  | N
External Wall Insulation | Post | EWI.21 | Does the provision of ventilation in the property meet the requirements of the relevant version of PAS 2030? |  |  |  |  | Y
Innovation Measure | Mid | 001IMTMQ.1 | Are system components (frame/external panels) undamaged? |  |  |  |  | Y
Innovation Measure | Mid | 001IMTMQ.2 | Have all designated locations had manufacturer-specific protection measures applied, to prevent moisture ingress, between the system and existing substrate? |  |  |  |  | Y
Innovation Measure | Mid | 001IMTMQ.3 | Is the system frame appropriately fixed or anchored as specified in the system designers instructions? |  |  |  |  | Y
Innovation Measure | Post | 001IMTMQ.4 | Have all joints between external panels been sealed and fully pointed and any holes (eg used for fixing) been fully filled? |  |  |  |  | Y

## IM001 - SM
Innovation Measure Number | Measure Type | Product(s) Meeting Description
001 | EWI | Mauer (KIWA BDA Certificate Number BAW-18-024-S-A-UK)
Measure Type | Question Number | Question | Pass | Fail | N/A (When selecting this option, both the question number and reason for selecting N/A must be recorded) | Unable to Validate (When selecting this option, both the question number and reason for selecting 'Unable to Validate' must be recorded)
All measures | SMQ.1 | Does the measure installed match the notified measure type?
All measures | SMQ.2 | Does the heating system installed match the notified heating system, or has the appropriate proxy been used where applicable?
All measures | SMQ.3 | Does the property type match the notified property type?
All measures | SMQ.4 | Does the number of bedrooms match the notified number of bedrooms?
All measures | SMQ.5 | Is any of the following true: Where the full deemed score has been claimed, at least 67% of the property has been treated Where less than 67% of the property has been treated, the notified deemed score has been calculated using a percentage of property treated figure that reasonably reflects the actual percentage of property treated? (a tolerance of +/-5% between the claimed POPT and the monitoring agent's assessment is permissible)
All solid wall insulation and heating measures | SMQ.14 | Does the wall construction type notified match at least 50% of the total external wall area of the property?
Solid wall insulation | SMQ.15 | Does the wall type notified match the area of the wall of the property to which the measure was installed?
Solid wall insulation | SMQ.16 | Is the notified age band a reasonable reflection of the age band of the property?
Solid wall insulation | SMQ.17 | Is the notified thickness of insulation a reasonable reflection of the thickness of the insulation that was installed at the property?
All measures notified as solid wall alternative measures | SMQ.22 | Is the percentage indicated by the third part of the SWMR reference number (SWMR RN: format AAA/N.NN/NNN/NNNNNN) an accurate reflection of the proportion of the property’s external walls which are of solid wall construction, whether or not insulated? (a tolerance of +/-5% between estimates is permissible)
Innovation Measure | 001IMSMQ.1 | Is the product installed the Mauer EWI system (KIWA BDA Certificate Number BAW-18-024-S-A-UK)?

## IM002 - TM
Innovation Measure Number | Measure Type |  | Product(s) Meeting Description
002 | UFI |  | Q-Bot (BBA certificate 17/5440, product sheet 1)
Measure Type | Inspection Stage | Question Number | Question | Pass | Fail | N/A (When selecting this option, both the question number and reason for selecting N/A must be recorded) | Unable to Validate (When selecting this option, both the question number and reason for selecting 'Unable to Validate' must be recorded) | Remote Re-inspection allowed?
All measures | Post | TMQ.1 | Have all avoidable thermal bridges/heat loss areas which could have been insulated, been insulated? |  |  |  |  | N
All measures | Post | TMQ.2 | Has 100% of the measure been installed where possible? |  |  |  |  | N
Under Floor Insulation | Mid | UFI.1 | Is there a carded operative at the site that meets the competency requirements for the measure being installed? |  |  |  |  | Y
Under Floor Insulation | Mid & Post | UFI.2 | Is the measure/system installed as specified in the appropriate product certificate and/or system designer's instructions? |  |  |  |  | Y
Under Floor Insulation | Mid | UFI.3 | Has insulation been close butted and laid in a break bond pattern on solid concrete floors? |  |  |  |  | Y
Under Floor Insulation | Mid & Post | UFI.4 | Has the insulation been tightly fixed between joists to avoid any gaps? |  |  |  |  | Y
Under Floor Insulation | Mid | UFI.5 | Has the insulation been tightly fixed to the underside of the floor to avoid any gaps? |  |  |  |  | Y
Under Floor Insulation | Mid & Post | UFI.6 | Has insulation been installed in the gap between the last joist and external walls? |  |  |  |  | Y
Under Floor Insulation | Mid & Post | UFI.7 | Has insulation been applied to working pipes below the insulation in line with current standards? |  |  |  |  | Y
Under Floor Insulation | Post | UFI.8 | Have all gaps in the floor around service penetrations, e.g. pipework, cabling etc., been sealed? |  |  |  |  | N
Under Floor Insulation | Mid | UFI.10 | Is the moisture content of the timber joists less than 20%? |  |  |  |  | Y
Under Floor Insulation | Post | UFI.11 | Is the moisture content of the timber joists less than 20%? |  |  |  |  | Y
Under Floor Insulation | Mid & Post | UFI.12 | Is there a fully functional DPC in the walls surrounding the area being insulated? |  |  |  |  | Y
Under Floor Insulation | Mid & Post | UFI.13 | Is there a functional DPC beneath timbers that rest on supporting walls? |  |  |  |  | Y
Under Floor Insulation | Post | UFI.14 | Does the insulation material bridge the DPC? |  |  |  |  | Y
Under Floor Insulation | Post | UFI.15 | Where required (e.g. for foil based systems) has it been installed in an air tight manner with all joints and perimeter edges fully sealed? |  |  |  |  | Y
Under Floor Insulation | Mid & Post | UFI.16 | Is there 150mm clearance between the joists, or proposed lowest level of the insulation and the highest point of the substrate? |  |  |  |  | Y
Under Floor Insulation | Mid & Post | UFI.17 | Does Cross-flow ventilation exist beneath the floors in the form of openings on opposite walls meeting the requirements of Part C of the Building Regulations? |  |  |  |  | Y
Under Floor Insulation | Mid & Post | UFI.18 | Where the subfloor space meets the definition of a basement does the whole ceiling provide 30 mins minimum fire resistance in line with Part B of the Building Regulations, or for measures installed in Scotland, the Scottish equivalent? |  |  |  |  | Y
Under Floor Insulation | Mid & Post | UFI.19 | Is there any evidence of damp, rot, mould, infestation or other issues with timber exposed to the underfloor space? |  |  |  |  | Y
Under Floor Insulation | Mid & Post | UFI.20 | Are the floorboards in good condition and firmly fixed, without any significant cracks, splits and missing fixings? |  |  |  |  | Y
Under Floor Insulation | Mid & Post | UFI.21 | Is the fixing method, in line with the System Designer's specification and does it conform to the requirements of the BEIS Guidance for Best Practice Retrofit Insulation? |  |  |  |  | Y
Under Floor Insulation | Post | UFI.22 | Does the provision of ventilation in the property meet the requirements of the relevant version of PAS 2030? |  |  |  |  | Y

## IM002 - SM
Innovation Measure Number | Measure Type | Product(s) Meeting Description
002 | UFI | Q-Bot (BBA certificate 17/5440, product sheet 1)
Measure Type | Question Number | Question | Pass | Fail | N/A (When selecting this option, both the question number and reason for selecting N/A must be recorded) | Unable to Validate (When selecting this option, both the question number and reason for selecting 'Unable to Validate' must be recorded)
All measures | SMQ.1 | Does the measure installed match the notified measure type?
All measures | SMQ.2 | Does the heating system installed match the notified heating system, or has the appropriate proxy been used where applicable?
All measures | SMQ.3 | Does the property type match the notified property type?
All measures | SMQ.4 | Does the number of bedrooms match the notified number of bedrooms?
All measures | SMQ.5 | Is any of the following true: Where the full deemed score has been claimed, at least 67% of the property has been treated Where less than 67% of the property has been treated, the notified deemed score has been calculated using a percentage of property treated figure that reasonably reflects the actual percentage of property treated? (a tolerance of +/-5% between the claimed POPT and the monitoring agent's assessment is permissible)
All measures notified as solid wall alternative measures | SMQ.22 | Is the percentage indicated by the third part of the SWMR reference number (SWMR RN: format AAA/N.NN/NNN/NNNNNN) an accurate reflection of the proportion of the property’s external walls which are of solid wall construction, whether or not insulated? (a tolerance of +/-5% between estimates is permissible)
Innovation Measure | 002IMSMQ.1 | Has Q-Bot remote installation been used to install the insulation (BBA certificate 17/5440, product sheet 1)?

## IM003 - TM
Innovation Measure Number | Measure Type |  | Product(s) Meeting Description
003 | Smart Thermostat |  | Switchee
Measure Type | Inspection Stage | Question Number | Question | Pass | Fail | N/A (When selecting this option, both the question number and reason for selecting N/A must be recorded) | Unable to Validate (When selecting this option, both the question number and reason for selecting 'Unable to Validate' must be recorded) | Remote Re-inspection allowed?
All measures | Post | TMQ.1 | Have all avoidable thermal bridges/heat loss areas which could have been insulated, been insulated? |  |  |  |  | N
All measures | Post | TMQ.2 | Has 100% of the measure been installed where possible? |  |  |  |  | N
Other Heating | Post | HC.1 | Are the standard heating controls, smart thermostat, compensation device or TRVs (whichever is applicable) linked to a functioning heating system? |  |  |  |  | Y
Other heating | Post | HC.2 | Do the standard heating controls or smart thermostat turn on the domestic heating system? |  |  |  |  | N
Other heating | Post | HC.3 | Have any outdoor sensors required by the compensation device been installed in line with the manufacturer's instructions? |  |  |  |  | N

## IM003 - SM
Innovation Measure Number | Measure Type | Product(s) Meeting Description
003 | Smart Thermostat | Switchee
Measure Type | Question Number | Question | Pass | Fail | N/A (When selecting this option, both the question number and reason for selecting N/A must be recorded) | Unable to Validate (When selecting this option, both the question number and reason for selecting 'Unable to Validate' must be recorded)
All measures | SMQ.1 | Does the measure installed match the notified measure type?
All measures | SMQ.2 | Does the heating system installed match the notified heating system, or has the appropriate proxy been used where applicable?
All measures | SMQ.3 | Does the property type match the notified property type?
All measures | SMQ.4 | Does the number of bedrooms match the notified number of bedrooms?
All measures | SMQ.5 | Is any of the following true: Where the full deemed score has been claimed, at least 67% of the property has been treated Where less than 67% of the property has been treated, the notified deemed score has been calculated using a percentage of property treated figure that reasonably reflects the actual percentage of property treated? (a tolerance of +/-5% between the claimed POPT and the monitoring agent's assessment is permissible)
Other Heating | SMQ.12 | Do the standard heating controls installed encompass a programmer, thermostat and TRVs to all radiators except those in the room with the thermostat?
Other Heating | SMQ.18 | Does the installed smart thermostat meet the criteria of the boiler plus standard (i.e. does it feature automation and optimisation) and does it feature connectivity?
Other Heating | SMQ.23 | Are TRVs installed to all radiators except those in the room with the thermostat, and is a smart thermostat present?
All measures notified as solid wall alternative measures | SMQ.22 | Is the percentage indicated by the third part of the SWMR reference number (SWMR RN: format AAA/N.NN/NNN/NNNNNN) an accurate reflection of the proportion of the property’s external walls which are of solid wall construction, whether or not insulated? (a tolerance of +/-5% between estimates is permissible)
Innovation Measure | 003IMSMQ.1 | Is the product installed the 'Switchee Smart Thermostat'?

## IM004 - TM
Innovation Measure Number | Measure Type |  | Product(s) Meeting Description
004 | EWI |  | Instaclad (BBA certificate 15/5201, product sheet 1)
Measure Type | Inspection Stage | Question Number | Question | Pass | Fail | N/A (When selecting this option, both the question number and reason for selecting N/A must be recorded) | Unable to Validate (When selecting this option, both the question number and reason for selecting 'Unable to Validate' must be recorded) | Remote Re-inspection allowed?
All measures | Post | TMQ.1 | Have all avoidable thermal bridges/heat loss areas which could have been insulated, been insulated? |  |  |  |  | N
All measures | Post | TMQ.2 | Has 100% of the measure been installed where possible? |  |  |  |  | N
External Wall Insulation | Mid | EWI.1 | Is there at least one carded operative for every four operatives that meets the competence requirements for the relevant tasks as specified in the relevant PAS 2030 tables? |  |  |  |  | Y
External Wall Insulation | Mid | EWI.2 | Has the pre-installation building inspection been completed fully in accordance with the relevant version of PAS 2030? |  |  |  |  | Y
External Wall Insulation | Mid | EWI.3 | Is the measure/system being installed as specified in the appropriate product certificate and/or system designer's instructions? |  |  |  |  | N
External Wall Insulation | Mid | EWI.4 | Where services (e.g. gas, electric, water, telecommunications) are affected by the EWI installation, has the relevant service provider been contacted? |  |  |  |  | Y
External Wall Insulation | Mid | EWI.5 | Are insulation boards tightly butted together in a break bond pattern? |  |  |  |  | Y
External Wall Insulation | Mid | EWI.6 | Are insulation boards cut at right angles to allow tight butting? |  |  |  |  | Y
External Wall Insulation | Mid | EWI.7 | Are the minimum dimensions of any cut boards, and the fixing pattern used, in accordance with the system certificate? |  |  |  |  | Y
External Wall Insulation | Mid | EWI.8 | Are all insulation boards undamaged? |  |  |  |  | Y
External Wall Insulation | Mid | EWI.9 | Have cavities within cavity walls been filled or closed off to prevent an air path behind the insulation board? |  |  |  |  | Y
External Wall Insulation | Mid | EWI.10 | Have gaps been sealed to prevent an air path between the insulation board and wall? |  |  |  |  | Y
External Wall Insulation | Mid | EWI.11 | Are the insulation boards appropriately bonded and/or anchored as specified in the system designers instructions? |  |  |  |  | Y
External Wall Insulation | Mid | EWI.12 | Is the EWI installation being carried out appropriately without compromising the accessibility, functionality and/or safety of the existing services? ( for example gas, electric, water, telephone, etc.) |  |  |  |  | Y
External Wall Insulation | Mid & Post | EWI.13 | Where services (e.g. gas, electric, water, telecommunications) have penetrated the insulation board have these been sealed appropriately? |  |  |  |  | Y
External Wall Insulation | Post | EWI.14 | Are there any visible signs of water penetration? |  |  |  |  | N
External Wall Insulation | Post | EWI.15 | Has the render/cladding been fully applied? |  |  |  |  | Y
External Wall Insulation | Post | EWI.16 | Where appropriate, have window and door reveals been insulated in line with the system designer’s specifications? |  |  |  |  | Y
External Wall Insulation | Post | EWI.17 | Have all exterior facing wall areas (above DPC) been insulated in line with the system designer's specifications to reduce the effects of thermal bridging? |  |  |  |  | Y
External Wall Insulation | Post | EWI.18 | Have all exterior window and door seals been applied and finished off in line with the system designer's specifications? |  |  |  |  | Y
External Wall Insulation | Post | EWI.19 | Where necessary, has the roofline been extended in line with the system designer's specifications to cover the EWI works and prevent water ingress? |  |  |  |  | Y
External Wall Insulation | Post | EWI.20 | Is there evidence of damage to the EWI fabric as a result of water ingress? |  |  |  |  | N
External Wall Insulation | Post | EWI.21 | Does the provision of ventilation in the property meet the requirements of the relevant version of PAS 2030? |  |  |  |  | Y

## IM004 - SM
Innovation Measure Number | Measure Type | Product(s) Meeting Description
004 | EWI | Instaclad (BBA certificate 15/5201, product sheet 1)
Measure Type | Question Number | Question | Pass | Fail | N/A (When selecting this option, both the question number and reason for selecting N/A must be recorded) | Unable to Validate (When selecting this option, both the question number and reason for selecting 'Unable to Validate' must be recorded)
All measures | SMQ.1 | Does the measure installed match the notified measure type?
All measures | SMQ.2 | Does the heating system installed match the notified heating system, or has the appropriate proxy been used where applicable?
All measures | SMQ.3 | Does the property type match the notified property type?
All measures | SMQ.4 | Does the number of bedrooms match the notified number of bedrooms?
All measures | SMQ.5 | Is any of the following true: Where the full deemed score has been claimed, at least 67% of the property has been treated Where less than 67% of the property has been treated, the notified deemed score has been calculated using a percentage of property treated figure that reasonably reflects the actual percentage of property treated? (a tolerance of +/-5% between the claimed POPT and the monitoring agent's assessment is permissible)
All solid wall insulation and heating measures | SMQ.14 | Does the wall construction type notified match at least 50% of the total external wall area of the property?
Solid wall insulation | SMQ.15 | Does the wall type notified match the area of the wall of the property to which the measure was installed?
Solid wall insulation | SMQ.16 | Is the notified age band a reasonable reflection of the age band of the property?
Solid wall insulation | SMQ.17 | Is the notified thickness of insulation a reasonable reflection of the thickness of the insulation that was installed at the property?
All measures notified as solid wall alternative measures | SMQ.22 | Is the percentage indicated by the third part of the SWMR reference number (SWMR RN: format AAA/N.NN/NNN/NNNNNN) an accurate reflection of the proportion of the property’s external walls which are of solid wall construction, whether or not insulated? (a tolerance of +/-5% between estimates is permissible)
Innovation Measure | 004IMSMQ.1 | Is the product installed the Instaclad EWI system (BBA certificate 15/5201, product sheet 1)?

## IM005 - TM
Innovation Measure Number | Measure Type |  | Product(s) Meeting Description
005 | IWI |  | Energystore Superbead (KIWA BDA cert BAW-19-106-S-A-UK)
Measure Type | Inspection Stage | Question Number | Question | Pass | Fail | N/A (When selecting this option, both the question number and reason for selecting N/A must be recorded) | Unable to Validate (When selecting this option, both the question number and reason for selecting 'Unable to Validate' must be recorded) | Remote Re-inspection allowed?
All measures | Post | TMQ.1 | Have all avoidable thermal bridges/heat loss areas which could have been insulated, been insulated? |  |  |  |  | N
All measures | Post | TMQ.2 | Has 100% of the measure been installed where possible? |  |  |  |  | N
Cavity Wall Insulation | Post | CWI.2 | Does the form of the construction of the property suggest that it was suitable for the material that has been installed? |  |  |  |  | Y
Cavity Wall Insulation | Post | CWI.3 | Does the current condition of the property suggest that it was suitable for the material that has been installed? |  |  |  |  | Y
Cavity Wall Insulation | Post | CWI.4 | Does the drilling pattern conform to the appropriate materials compliance certificate? |  |  |  |  | Y
Cavity Wall Insulation | Post | CWI.5 | Have all injection holes been filled? |  |  |  |  | Y
Cavity Wall Insulation | Post | CWI.6 | Have all vents been safeguarded and have redundant vents been sealed? |  |  |  |  | Y
Cavity Wall Insulation | Post | CWI.7 | Is there any evidence of the escape of insulation? |  |  |  |  | N
Cavity Wall Insulation | Post | CWI.8 | Are there any signs of damp or condensation? |  |  |  |  | N
Cavity Wall Insulation | Post | CWI.10 | Does the provision of ventilation in the property meet the requirements of the relevant version of PAS 2030? |  |  |  |  | Y
Internal Wall Insulation | Mid | IWI.1 | Is there at least one carded operative for every four operatives that meets the competence requirements as specified in the relevant PAS 2030 tables? |  |  |  |  | Y
Internal Wall Insulation | Mid & Post | IWI.2 | Is the measure installed as specified in the appropriate product certificate and/or system designer's instructions? |  |  |  |  | N
Internal Wall Insulation | Mid | IWI.4 | Has insulation been applied to the inter floor void? |  |  |  |  | Y
Internal Wall Insulation | Mid | IWI.5 | Where services (e.g. gas, electric, water, telecommunications) have penetrated the vapour control layer have these been sealed appropriately? |  |  |  |  | Y
Internal Wall Insulation | Mid | IWI.6 | If the floor is suspended, are air gaps sealed where the insulation makes contact with floor in line with the system designer requirements? |  |  |  |  | N
Internal Wall Insulation | Post | IWI.9 | Have all services (e.g. light switches, sockets, radiators) been removed, insulated behind and re-positioned inside the heat loss area? |  |  |  |  | Y
Internal Wall Insulation | Post | IWI.10 | Has the system been sealed fully at edges, corners and junctions to prevent the ingress of moisture? |  |  |  |  | N

## IM005 - SM
Innovation Measure Number | Measure Type | Product(s) Meeting Description
005 | IWI | Energystore Superbead (KIWA BDA cert BAW-19-106-S-A-UK)
Measure Type | Question Number | Question | Pass | Fail | N/A (When selecting this option, both the question number and reason for selecting N/A must be recorded) | Unable to Validate (When selecting this option, both the question number and reason for selecting 'Unable to Validate' must be recorded)
All measures | SMQ.1 | Does the measure installed match the notified measure type?
All measures | SMQ.2 | Does the heating system installed match the notified heating system, or has the appropriate proxy been used where applicable?
All measures | SMQ.3 | Does the property type match the notified property type?
All measures | SMQ.4 | Does the number of bedrooms match the notified number of bedrooms?
All measures | SMQ.5 | Is any of the following true: Where the full deemed score has been claimed, at least 67% of the property has been treated Where less than 67% of the property has been treated, the notified deemed score has been calculated using a percentage of property treated figure that reasonably reflects the actual percentage of property treated? (a tolerance of +/-5% between the claimed POPT and the monitoring agent's assessment is permissible)
All solid wall insulation and heating measures | SMQ.14 | Does the wall construction type notified match at least 50% of the total external wall area of the property?
Solid wall insulation | SMQ.15 | Does the wall type notified match the area of the wall of the property to which the measure was installed?
Solid wall insulation | SMQ.16 | Is the notified age band a reasonable reflection of the age band of the property?
Solid wall insulation | SMQ.17 | Is the notified thickness of insulation a reasonable reflection of the thickness of the insulation that was installed at the property?
All measures notified as solid wall alternative measures | SMQ.22 | Is the percentage indicated by the third part of the SWMR reference number (SWMR RN: format AAA/N.NN/NNN/NNNNNN) an accurate reflection of the proportion of the property’s external walls which are of solid wall construction, whether or not insulated? (a tolerance of +/-5% between estimates is permissible)
Innovation Measure | 005IMSMQ.1 | Is the product installed Energystore Superbead injected EPS (KIWA BDA cert BAW-19-106-S-A-UK)?
Innovation Measure | 005IMSMQ.2 | Has the cavity depth been measured at several points along each wall to obtain an average inuslation thickness?
Innovation Measure | 005IMSMQ.3 | Has the average cavity depth been used to determine the insulation thickness for EPS 200 in Table 20 of the ECO3 Guidance: Delivery?

## IM006 - TM
Innovation Measure Number | Measure Type |  | Product(s) Meeting Description
006 | PWI |  | Climabead Party Wall (KIWA BDA cert BAW-18-043-S-A-UK)
Measure Type | Inspection Stage | Question Number | Question | Pass | Fail | N/A (When selecting this option, both the question number and reason for selecting N/A must be recorded) | Unable to Validate (When selecting this option, both the question number and reason for selecting 'Unable to Validate' must be recorded) | Remote Re-inspection allowed?
All measures | Post | TMQ.1 | Have all avoidable thermal bridges/heat loss areas which could have been insulated, been insulated? |  |  |  |  | N
All measures | Post | TMQ.2 | Has 100% of the measure been installed where possible? |  |  |  |  | N
Cavity Wall Insulation | Post | CWI.1 | Is the insulation material suitable for use with the property’s exposure level to wind driven rain? |  |  |  |  | Y
Cavity Wall Insulation | Post | CWI.2 | Does the form of the construction of the property suggest that it was suitable for the material that has been installed? |  |  |  |  | Y
Cavity Wall Insulation | Post | CWI.3 | Does the current condition of the property suggest that it was suitable for the material that has been installed? |  |  |  |  | Y
Cavity Wall Insulation | Post | CWI.4 | Does the drilling pattern conform to the appropriate materials compliance certificate? |  |  |  |  | Y
Cavity Wall Insulation | Post | CWI.5 | Have all injection holes been filled? |  |  |  |  | Y
Cavity Wall Insulation | Post | CWI.6 | Have all vents been safeguarded and have redundant vents been sealed? |  |  |  |  | Y
Cavity Wall Insulation | Post | CWI.7 | Is there any evidence of the escape of insulation? |  |  |  |  | N
Cavity Wall Insulation | Post | CWI.8 | Are there any signs of damp or condensation? |  |  |  |  | N
Cavity Wall Insulation | Post | CWI.10 | Does the provision of ventilation in the property meet the requirements of the relevant version of PAS 2030? |  |  |  |  | Y
Party Wall Insulation | Mid & Post | PWI.1 | Does the drilling pattern conform to the appropriate materials compliance certificate? |  |  |  |  | Y
Party Wall Insulation | Mid | PWI.3 | Have all party cavity walls been insulated? |  |  |  |  | Y
Party Wall Insulation | Post | PWI.4 | Have all injection holes been filled? |  |  |  |  | Y
Party Wall Insulation | Post | PWI.5 | Does the provision of ventilation in the property meet the requirements of the relevant version of PAS 2030? |  |  |  |  | Y

## IM006 - SM
Innovation Measure Number | Measure Type | Product(s) Meeting Description
006 | PWI | Climabead Party Wall (KIWA BDA cert BAW-18-043-S-A-UK)
Measure Type | Question Number | Question | Pass | Fail | N/A (When selecting this option, both the question number and reason for selecting N/A must be recorded) | Unable to Validate (When selecting this option, both the question number and reason for selecting 'Unable to Validate' must be recorded)
All measures | SMQ.1 | Does the measure installed match the notified measure type?
All measures | SMQ.2 | Does the heating system installed match the notified heating system, or has the appropriate proxy been used where applicable?
All measures | SMQ.3 | Does the property type match the notified property type?
All measures | SMQ.4 | Does the number of bedrooms match the notified number of bedrooms?
All measures | SMQ.5 | Is any of the following true: Where the full deemed score has been claimed, at least 67% of the property has been treated Where less than 67% of the property has been treated, the notified deemed score has been calculated using a percentage of property treated figure that reasonably reflects the actual percentage of property treated? (a tolerance of +/-5% between the claimed POPT and the monitoring agent's assessment is permissible)
All measures notified as solid wall alternative measures | SMQ.22 | Is the percentage indicated by the third part of the SWMR reference number (SWMR RN: format AAA/N.NN/NNN/NNNNNN) an accurate reflection of the proportion of the property’s external walls which are of solid wall construction, whether or not insulated? (a tolerance of +/-5% between estimates is permissible)
Innovation Measure | 006IMSMQ.1 | Is the product installed Climabead party cavity wall insulation (KIWA BDA cert BAW-18-043-S-A-UK)?
Innovation Measure | 006IMSMQ.2 | Has the loft space in all party cavity walls been filled?

## IM007 - TM
| Measure Type |  | Product(s) Meeting Description
007 | EWI |  | Soltherm 75 (BBA Certificate 16/5319, product sheet 2)
Measure Type | Inspection Stage | Question Number | Question | Pass | Fail | N/A (When selecting this option, both the question number and reason for selecting N/A must be recorded) | Unable to Validate (When selecting this option, both the question number and reason for selecting 'Unable to Validate' must be recorded) | Remote Re-inspection allowed?
All measures | Post | TMQ.1 | Have all avoidable thermal bridges/heat loss areas which could have been insulated, been insulated? |  |  |  |  | N
All measures | Post | TMQ.2 | Has 100% of the measure been installed where possible? |  |  |  |  | N
External Wall Insulation | Mid | EWI.1 | Is there at least one carded operative for every four operatives that meets the competence requirements for the relevant tasks as specified in the relevant PAS 2030 tables? |  |  |  |  | Y
External Wall Insulation | Mid | EWI.2 | Has the pre-installation building inspection been completed fully in accordance with the relevant version of PAS 2030? |  |  |  |  | Y
External Wall Insulation | Mid | EWI.3 | Is the measure/system being installed as specified in the appropriate product certificate and/or system designer's instructions? |  |  |  |  | N
External Wall Insulation | Mid | EWI.4 | Where services (e.g. gas, electric, water, telecommunications) are affected by the EWI installation, has the relevant service provider been contacted? |  |  |  |  | Y
External Wall Insulation | Mid | EWI.5 | Are insulation boards tightly butted together in a break bond pattern? |  |  |  |  | Y
External Wall Insulation | Mid | EWI.6 | Are insulation boards cut at right angles to allow tight butting? |  |  |  |  | Y
External Wall Insulation | Mid | EWI.7 | Are the minimum dimensions of any cut boards, and the fixing pattern used, in accordance with the system certificate? |  |  |  |  | Y
External Wall Insulation | Mid | EWI.8 | Are all insulation boards undamaged? |  |  |  |  | Y
External Wall Insulation | Mid | EWI.9 | Have cavities within cavity walls been filled or closed off to prevent an air path behind the insulation board? |  |  |  |  | Y
External Wall Insulation | Mid | EWI.10 | Have gaps been sealed to prevent an air path between the insulation board and wall? |  |  |  |  | Y
External Wall Insulation | Mid | EWI.11 | Are the insulation boards appropriately bonded and/or anchored as specified in the system designers instructions? |  |  |  |  | Y
External Wall Insulation | Mid | EWI.12 | Is the EWI installation being carried out appropriately without compromising the accessibility, functionality and/or safety of the existing services? ( for example gas, electric, water, telephone, etc.) |  |  |  |  | Y
External Wall Insulation | Mid & Post | EWI.13 | Where services (e.g. gas, electric, water, telecommunications) have penetrated the insulation board have these been sealed appropriately? |  |  |  |  | Y
External Wall Insulation | Post | EWI.14 | Are there any visible signs of water penetration? |  |  |  |  | N
External Wall Insulation | Post | EWI.15 | Has the render/cladding been fully applied? |  |  |  |  | Y
External Wall Insulation | Post | EWI.16 | Where appropriate, have window and door reveals been insulated in line with the system designer’s specifications? |  |  |  |  | Y
External Wall Insulation | Post | EWI.17 | Have all exterior facing wall areas (above DPC) been insulated in line with the system designer's specifications to reduce the effects of thermal bridging? |  |  |  |  | Y
External Wall Insulation | Post | EWI.18 | Have all exterior window and door seals been applied and finished off in line with the system designer's specifications? |  |  |  |  | Y
External Wall Insulation | Post | EWI.19 | Where necessary, has the roofline been extended in line with the system designer's specifications to cover the EWI works and prevent water ingress? |  |  |  |  | Y
External Wall Insulation | Post | EWI.20 | Is there evidence of damage to the EWI fabric as a result of water ingress? |  |  |  |  | N
External Wall Insulation | Post | EWI.21 | Does the provision of ventilation in the property meet the requirements of the relevant version of PAS 2030? |  |  |  |  | Y

## IM007 - SM
Innovation Measure Number | Measure Type | Product(s) Meeting Description
007 | EWI | Soltherm 75 (BBA Certificate 16/5319, product sheet 2)
Measure Type | Question Number | Question | Pass | Fail | N/A (When selecting this option, both the question number and reason for selecting N/A must be recorded) | Unable to Validate (When selecting this option, both the question number and reason for selecting 'Unable to Validate' must be recorded)
All measures | SMQ.1 | Does the measure installed match the notified measure type?
All measures | SMQ.2 | Does the heating system installed match the notified heating system, or has the appropriate proxy been used where applicable?
All measures | SMQ.3 | Does the property type match the notified property type?
All measures | SMQ.4 | Does the number of bedrooms match the notified number of bedrooms?
All measures | SMQ.5 | Is any of the following true: Where the full deemed score has been claimed, at least 67% of the property has been treated Where less than 67% of the property has been treated, the notified deemed score has been calculated using a percentage of property treated figure that reasonably reflects the actual percentage of property treated? (a tolerance of +/-5% between the claimed POPT and the monitoring agent's assessment is permissible)
All solid wall insulation and heating measures | SMQ.14 | Does the wall construction type notified match at least 50% of the total external wall area of the property?
Solid wall insulation | SMQ.15 | Does the wall type notified match the area of the wall of the property to which the measure was installed?
Solid wall insulation | SMQ.16 | Is the notified age band a reasonable reflection of the age band of the property?
Solid wall insulation | SMQ.17 | Is the notified thickness of insulation a reasonable reflection of the thickness of the insulation that was installed at the property?
All measures notified as solid wall alternative measures | SMQ.22 | Is the percentage indicated by the third part of the SWMR reference number (SWMR RN: format AAA/N.NN/NNN/NNNNNN) an accurate reflection of the proportion of the property’s external walls which are of solid wall construction, whether or not insulated? (a tolerance of +/-5% between estimates is permissible)
Innovation Measure | 007IMSMQ.1 | Is the product installed Soltherm 75 (BBA Certificate 16/5319, product sheet 2)?
Innovation Measure | 007IMSMQ.2 | Is EPS EWI unsuitable for this property? Yes = Pass, No = Fail.

## IM008 - TM
Innovation Measure Number | Measure Type |  | Product(s) Meeting Description
008 | Smart Thermostat |  | Nest Seasonal Savings
Measure Type | Inspection Stage | Question Number | Question | Pass | Fail | N/A (When selecting this option, both the question number and reason for selecting N/A must be recorded) | Unable to Validate (When selecting this option, both the question number and reason for selecting 'Unable to Validate' must be recorded) | Remote Re-inspection allowed?
All measures | Post | TMQ.1 | Have all avoidable thermal bridges/heat loss areas which could have been insulated, been insulated? |  |  |  |  | N
All measures | Post | TMQ.2 | Has 100% of the measure been installed where possible? |  |  |  |  | N
Other Heating | Post | HC.1 | Are the standard heating controls, smart thermostat, compensation device or TRVs (whichever is applicable) linked to a functioning heating system? |  |  |  |  | Y
Other heating | Post | HC.2 | Do the standard heating controls or smart thermostat turn on the domestic heating system? |  |  |  |  | N
Other heating | Post | HC.3 | Have any outdoor sensors required by the compensation device been installed in line with the manufacturer's instructions? |  |  |  |  | N

## IM008 - SM
Innovation Measure Number | Measure Type | Product(s) Meeting Description
008 | Smart Thermostat | Nest Seasonal Savings
Measure Type | Question Number | Question | Pass | Fail | N/A (When selecting this option, both the question number and reason for selecting N/A must be recorded) | Unable to Validate (When selecting this option, both the question number and reason for selecting 'Unable to Validate' must be recorded)
All measures | SMQ.1 | Does the measure installed match the notified measure type?
All measures | SMQ.2 | Does the heating system installed match the notified heating system, or has the appropriate proxy been used where applicable?
All measures | SMQ.3 | Does the property type match the notified property type?
All measures | SMQ.4 | Does the number of bedrooms match the notified number of bedrooms?
All measures | SMQ.5 | Is any of the following true: Where the full deemed score has been claimed, at least 67% of the property has been treated Where less than 67% of the property has been treated, the notified deemed score has been calculated using a percentage of property treated figure that reasonably reflects the actual percentage of property treated? (a tolerance of +/-5% between the claimed POPT and the monitoring agent's assessment is permissible)
Other Heating | SMQ.12 | Do the standard heating controls installed encompass a programmer, thermostat and TRVs to all radiators except those in the room with the thermostat?
Other Heating | SMQ.18 | Does the installed smart thermostat meet the criteria of the boiler plus standard (i.e. does it feature automation and optimisation) and does it feature connectivity?
Other Heating | SMQ.23 | Are TRVs installed to all radiators except those in the room with the thermostat, and is a smart thermostat present?
All measures notified as solid wall alternative measures | SMQ.22 | Is the percentage indicated by the third part of the SWMR reference number (SWMR RN: format AAA/N.NN/NNN/NNNNNN) an accurate reflection of the proportion of the property’s external walls which are of solid wall construction, whether or not insulated? (a tolerance of +/-5% between estimates is permissible)
Innovation Measure | 008IMSMQ.1 | Is the product the Nest Smart Thermostat with Seasonal Savings algorithm?

## IM009 - TM
Innovation Measure Number | Measure Type |  | Product(s) Meeting Description
009 | CWI |  | ARP CWI (BBA certificate 89/2294, product sheet 2)
Measure Type | Inspection Stage | Question Number | Question | Pass | Fail | N/A (When selecting this option, both the question number and reason for selecting N/A must be recorded) | Unable to Validate (When selecting this option, both the question number and reason for selecting 'Unable to Validate' must be recorded) | Remote Re-inspection allowed?
All measures | Post | TMQ.1 | Have all avoidable thermal bridges/heat loss areas which could have been insulated, been insulated? |  |  |  |  | N
All measures | Post | TMQ.2 | Has 100% of the measure been installed where possible? |  |  |  |  | N
Cavity Wall Insulation | Post | CWI.1 | Is the insulation material suitable for use with the property’s exposure level to wind driven rain? |  |  |  |  | Y
Cavity Wall Insulation | Post | CWI.2 | Does the form of the construction of the property suggest that it was suitable for the material that has been installed? |  |  |  |  | Y
Cavity Wall Insulation | Post | CWI.3 | Does the current condition of the property suggest that it was suitable for the material that has been installed? |  |  |  |  | Y
Cavity Wall Insulation | Post | CWI.4 | Does the drilling pattern conform to the appropriate materials compliance certificate? |  |  |  |  | Y
Cavity Wall Insulation | Post | CWI.5 | Have all injection holes been filled? |  |  |  |  | Y
Cavity Wall Insulation | Post | CWI.6 | Have all vents been safeguarded and have redundant vents been sealed? |  |  |  |  | Y
Cavity Wall Insulation | Post | CWI.7 | Is there any evidence of the escape of insulation? |  |  |  |  | N
Cavity Wall Insulation | Post | CWI.8 | Are there any signs of damp or condensation? |  |  |  |  | N
Partial Cavity Wall Insulation | Mid | CWI.9 | If the cavity wall contains pre-existing insulation, is the additional insulation to be added compatible with the pre-existing insulation as demonstrated by the product certificate? |  |  |  |  | N
Cavity Wall Insulation | Post | CWI.10 | Does the provision of ventilation in the property meet the requirements of the relevant version of PAS 2030? |  |  |  |  | Y

## IM009 - SM
Innovation Measure Number | Measure Type | Product(s) Meeting Description
009 | CWI | ARP CWI (BBA certificate 89/2294, product sheet 2)
Measure Type | Question Number | Question | Pass | Fail | N/A (When selecting this option, both the question number and reason for selecting N/A must be recorded) | Unable to Validate (When selecting this option, both the question number and reason for selecting 'Unable to Validate' must be recorded)
All measures | SMQ.1 | Does the measure installed match the notified measure type?
All measures | SMQ.2 | Does the heating system installed match the notified heating system, or has the appropriate proxy been used where applicable?
All measures | SMQ.3 | Does the property type match the notified property type?
All measures | SMQ.4 | Does the number of bedrooms match the notified number of bedrooms?
All measures | SMQ.5 | Is any of the following true: Where the full deemed score has been claimed, at least 67% of the property has been treated Where less than 67% of the property has been treated, the notified deemed score has been calculated using a percentage of property treated figure that reasonably reflects the actual percentage of property treated? (a tolerance of +/-5% between the claimed POPT and the monitoring agent's assessment is permissible)
All measures notified as solid wall alternative measures | SMQ.22 | Is the percentage indicated by the third part of the SWMR reference number (SWMR RN: format AAA/N.NN/NNN/NNNNNN) an accurate reflection of the proportion of the property’s external walls which are of solid wall construction, whether or not insulated? (a tolerance of +/-5% between estimates is permissible)
Innovation Measures | 009IMSMQ.1 | Has mineral wool CWI been installed using rope access (BBA certificate 89/2294, product sheet 2)?

## IM010 - TM
Innovation Measure Number | Measure Type |  | Product(s) Meeting Description
010 | RIRI |  | MI Systems Design RIRI (BDA Agrement BAR-19-116-S-A-UK)
Measure Type | Inspection Stage | Question Number | Question | Pass | Fail | N/A (When selecting this option, both the question number and reason for selecting N/A must be recorded) | Unable to Validate (When selecting this option, both the question number and reason for selecting 'Unable to Validate' must be recorded) | Remote Re-inspection allowed?
All measures | Post | TMQ.1 | Have all avoidable thermal bridges/heat loss areas which could have been insulated, been insulated? |  |  |  |  | N
All measures | Post | TMQ.2 | Has 100% of the measure been installed where possible? |  |  |  |  | N
Room in Roof | Mid & Post | RIRI.1 | Has insulation been installed to all stud walls within the room in the roof? |  |  |  |  | Y
Room in Roof | Mid & Post | RIRI.2 | Has insulation been installed to all sloping ceilings within the room in the roof? |  |  |  |  | Y
Room in Roof | Mid & Post | RIRI.3 | Has insulation been installed to the flat ceiling within the room in the roof? |  |  |  |  | Y
Room in Roof | Mid & Post | RIRI.4 | Has insulation been installed to all dormer windows, cheek walls and ceilings within the room-in-roof? |  |  |  |  | Y
Room in Roof | Mid & Post | RIRI.5 | Where down lighters or services have been fitted through the existing ceiling, have any measures been taken to prevent air leakage around down lights into the roof void? |  |  |  |  | Y
Room in Roof | Mid & Post | RIRI.6 | Has insulation been installed to all party walls within the room-in-roof that are either cavity walls or solid walls bordering an unheated space? |  |  |  |  | N
Room in Roof | Mid & Post | RIRI.7 | Have any and all working pipes and tanks been properly insulated? (including beneath the tank and overflows) |  |  |  |  | Y
Room in Roof | Mid & Post | RIRI.8 | Have all hatches existing and newly installed as part of the room-in-roof insulation been insulated as specified in the relevant annex of PAS 2030? |  |  |  |  | Y
Room in Roof | Mid & Post | RIRI.9 | Has insulation been installed to all gable walls within the room-in-roof? |  |  |  |  | N
Room in Roof | Post | RIRI.10 | Does the provision of ventilation in the property meet the requirements of the relevant version of PAS 2030? |  |  |  |  | Y
Internal Wall Insulation | Mid | IWI.1 | Is there at least one carded operative for every four operatives that meets the competence requirements as specified in the relevant PAS 2030 tables? |  |  |  |  | Y
Internal Wall Insulation | Mid & Post | IWI.2 | Is the measure installed as specified in the appropriate product certificate and/or system designer's instructions? |  |  |  |  | N
Internal Wall Insulation | Mid | IWI.3 | Have all gaps behind the new insulation been sealed to prevent the circulation of cold air if applicable? |  |  |  |  | Y
Internal Wall Insulation | Mid | IWI.4 | Has insulation been applied to the inter floor void? |  |  |  |  | Y
Internal Wall Insulation | Mid | IWI.5 | Where services (e.g. gas, electric, water, telecommunications) have penetrated the vapour control layer have these been sealed appropriately? |  |  |  |  | Y
Internal Wall Insulation | Mid | IWI.6 | If the floor is suspended, are air gaps sealed where the insulation makes contact with floor in line with the system designer requirements? |  |  |  |  | N
Internal Wall Insulation | Post | IWI.7 | Is the insulation sealed around all adjoining boards, walls, ceilings and floors? |  |  |  |  | Y
Internal Wall Insulation | Post | IWI.8 | Is the insulation continued 400mm along all party and solid partition walls? |  |  |  |  | N
Internal Wall Insulation | Post | IWI.9 | Have all services (e.g. light switches, sockets, radiators) been removed, insulated behind and re-positioned inside the heat loss area? |  |  |  |  | Y
Internal Wall Insulation | Post | IWI.10 | Has the system been sealed fully at edges, corners and junctions to prevent the ingress of moisture? |  |  |  |  | N
Internal Wall Insulation | Post | IWI.11 | Does the provision of ventilation in the property meet the requirements of the relevant version of PAS 2030? |  |  |  |  | Y
Loft Insulation | Post | LI.1 | Is the thickness of insulation consistent throughout the loft area? |  |  |  |  | N
Loft Insulation | Post | LI.2 | Has insulation been close butted? |  |  |  |  | Y
Loft Insulation | Post | LI.3 | Has insulation been cross laid to prevent cold bridging? |  |  |  |  | Y
Loft Insulation | Post | LI.4 | Has the loft hatch been insulated as specified in in the relevant PAS 2030 annex? |  |  |  |  | Y
Loft Insulation | Post | LI.5 | Has the loft hatch been draught proofed as specified in the relevant PAS 2030 annex? |  |  |  |  | Y
Loft Insulation | Post | LI.6 | Where down lighters or services have been fitted through the existing ceiling, have any measures been taken to prevent air leakage around down lights into roof void? |  |  |  |  | Y
Loft Insulation | Post | LI.7 | Have any and all working pipes and tanks been properly insulated? (including beneath the tank and overflows) |  |  |  |  | Y
Loft Insulation | Post | LI.8 | Does the provision of ventilation in the property meet the requirements of the relevant version of PAS 2030? |  |  |  |  | Y
Innovation Measures | Mid | 010IMTMQ.1 | Has the MI SEAL (blue in colour) been applied? |  |  |  |  | Y
Innovation Measures | Post | 010IMTMQ.2 | Has a MI RIRI completion certificate been stapled to the loft roof stating the pre-approval number of the installation? |  |  |  |  | N
Innovation Measures | Post | 010IMTMQ.3 | Has Stormdry been applied to the external gable wall of the room-in-roof? |  |  |  |  | Y
Innovation Measures | Post | 010IMTMQ.4 | Have the studwork heads been insulated using MI BRIDGE? |  |  |  |  | Y

## IM010 - SM
Innovation Measure Number | Measure Type | Product(s) Meeting Description
010 | RIRI | MI Systems Design RIRI (BDA Agrement BAR-19-116-S-A-UK)
Measure Type | Question Number | Question | Pass | Fail | N/A (When selecting this option, both the question number and reason for selecting N/A must be recorded) | Unable to Validate (When selecting this option, both the question number and reason for selecting 'Unable to Validate' must be recorded)
All measures | SMQ.1 | Does the measure installed match the notified measure type?
All measures | SMQ.2 | Does the heating system installed match the notified heating system, or has the appropriate proxy been used where applicable?
All measures | SMQ.3 | Does the property type match the notified property type?
All measures | SMQ.4 | Does the number of bedrooms match the notified number of bedrooms?
All measures | SMQ.5 | Is any of the following true: Where the full deemed score has been claimed, at least 67% of the property has been treated Where less than 67% of the property has been treated, the notified deemed score has been calculated using a percentage of property treated figure that reasonably reflects the actual percentage of property treated? (a tolerance of +/-5% between the claimed POPT and the monitoring agent's assessment is permissible)
Room in roof insulation | SMQ.13 | If the Room-in-Roof measure has been notified as having insulated the residual loft space, has the residual loft space been insulated?
All measures notified as solid wall alternative measures | SMQ.22 | Is the percentage indicated by the third part of the SWMR reference number (SWMR RN: format AAA/N.NN/NNN/NNNNNN) an accurate reflection of the proportion of the property’s external walls which are of solid wall construction, whether or not insulated? (a tolerance of +/-5% between estimates is permissible)
Innovation Measures | 010IMSMQ.1 | Is the product installed MI Systems Design RIRI (BDA Agrement BAR-19-116-S-A-UK)?

## IM011 - TM
Innovation Measure Number | Measure Type |  | Product(s) Meeting Description
011 | EWI |  | Wetherby EWI (“60 years” durability system in BBA certificate 03/4058, product sheet 2 & 3; 09/4625 product sheet 2)
Measure Type | Inspection Stage | Question Number | Question | Pass | Fail | N/A (When selecting this option, both the question number and reason for selecting N/A must be recorded) | Unable to Validate (When selecting this option, both the question number and reason for selecting 'Unable to Validate' must be recorded) | Remote Re-inspection allowed?
All measures | Post | TMQ.1 | Have all avoidable thermal bridges/heat loss areas which could have been insulated, been insulated? |  |  |  |  | N
All measures | Post | TMQ.2 | Has 100% of the measure been installed where possible? |  |  |  |  | N
External Wall Insulation | Mid | EWI.1 | Is there at least one carded operative for every four operatives that meets the competence requirements for the relevant tasks as specified in the relevant PAS 2030 tables? |  |  |  |  | Y
External Wall Insulation | Mid | EWI.2 | Has the pre-installation building inspection been completed fully in accordance with the relevant version of PAS 2030? |  |  |  |  | Y
External Wall Insulation | Mid | EWI.3 | Is the measure/system being installed as specified in the appropriate product certificate and/or system designer's instructions? |  |  |  |  | N
External Wall Insulation | Mid | EWI.4 | Where services (e.g. gas, electric, water, telecommunications) are affected by the EWI installation, has the relevant service provider been contacted? |  |  |  |  | Y
External Wall Insulation | Mid | EWI.5 | Are insulation boards tightly butted together in a break bond pattern? |  |  |  |  | Y
External Wall Insulation | Mid | EWI.6 | Are insulation boards cut at right angles to allow tight butting? |  |  |  |  | Y
External Wall Insulation | Mid | EWI.7 | Are the minimum dimensions of any cut boards, and the fixing pattern used, in accordance with the system certificate? |  |  |  |  | Y
External Wall Insulation | Mid | EWI.8 | Are all insulation boards undamaged? |  |  |  |  | Y
External Wall Insulation | Mid | EWI.9 | Have cavities within cavity walls been filled or closed off to prevent an air path behind the insulation board? |  |  |  |  | Y
External Wall Insulation | Mid | EWI.10 | Have gaps been sealed to prevent an air path between the insulation board and wall? |  |  |  |  | Y
External Wall Insulation | Mid | EWI.11 | Are the insulation boards appropriately bonded and/or anchored as specified in the system designers instructions? |  |  |  |  | Y
External Wall Insulation | Mid | EWI.12 | Is the EWI installation being carried out appropriately without compromising the accessibility, functionality and/or safety of the existing services? ( for example gas, electric, water, telephone, etc.) |  |  |  |  | Y
External Wall Insulation | Mid & Post | EWI.13 | Where services (e.g. gas, electric, water, telecommunications) have penetrated the insulation board have these been sealed appropriately? |  |  |  |  | Y
External Wall Insulation | Post | EWI.14 | Are there any visible signs of water penetration? |  |  |  |  | N
External Wall Insulation | Post | EWI.15 | Has the render/cladding been fully applied? |  |  |  |  | Y
External Wall Insulation | Post | EWI.16 | Where appropriate, have window and door reveals been insulated in line with the system designer’s specifications? |  |  |  |  | Y
External Wall Insulation | Post | EWI.17 | Have all exterior facing wall areas (above DPC) been insulated in line with the system designer's specifications to reduce the effects of thermal bridging? |  |  |  |  | Y
External Wall Insulation | Post | EWI.18 | Have all exterior window and door seals been applied and finished off in line with the system designer's specifications? |  |  |  |  | Y
External Wall Insulation | Post | EWI.19 | Where necessary, has the roofline been extended in line with the system designer's specifications to cover the EWI works and prevent water ingress? |  |  |  |  | Y
External Wall Insulation | Post | EWI.20 | Is there evidence of damage to the EWI fabric as a result of water ingress? |  |  |  |  | N
External Wall Insulation | Post | EWI.21 | Does the provision of ventilation in the property meet the requirements of the relevant version of PAS 2030? |  |  |  |  | Y
Innovation Measures | Mid | 011IMTMQ.1 | Are the fixings used, as specified in the BBA certificate for the 60 year lifetime produce (Stainless steel anchors) and placed through the mesh layer of the system? |  |  |  |  | Y
Innovation Measures | Mid | 011IMTMQ.2 | Has the board fixing sequence as outlined in the BBA certificate for the 60 year lifetime product been followed? |  |  |  |  | Y
Innovation Measures | Mid | 011IMTMQ.3 | Is there at least one carded operative on site for every four operatives that is trained in the specific 60 year lifetime application method? |  |  |  |  | Y

## IM011 - SM
Innovation Measure Number | Measure Type | Product(s) Meeting Description
011 | EWI | Wetherby EWI (“60 years” durability system in BBA certificate 03/4058, product sheet 2 & 3; 09/4625 product sheet 2)
Measure Type | Question Number | Question | Pass | Fail | N/A (When selecting this option, both the question number and reason for selecting N/A must be recorded) | Unable to Validate (When selecting this option, both the question number and reason for selecting 'Unable to Validate' must be recorded)
All measures | SMQ.1 | Does the measure installed match the notified measure type?
All measures | SMQ.2 | Does the heating system installed match the notified heating system, or has the appropriate proxy been used where applicable?
All measures | SMQ.3 | Does the property type match the notified property type?
All measures | SMQ.4 | Does the number of bedrooms match the notified number of bedrooms?
All measures | SMQ.5 | Is any of the following true: Where the full deemed score has been claimed, at least 67% of the property has been treated Where less than 67% of the property has been treated, the notified deemed score has been calculated using a percentage of property treated figure that reasonably reflects the actual percentage of property treated? (a tolerance of +/-5% between the claimed POPT and the monitoring agent's assessment is permissible)
All solid wall insulation and heating measures | SMQ.14 | Does the wall construction type notified match at least 50% of the total external wall area of the property?
Solid wall insulation | SMQ.15 | Does the wall type notified match the area of the wall of the property to which the measure was installed?
Solid wall insulation | SMQ.16 | Is the notified age band a reasonable reflection of the age band of the property?
Solid wall insulation | SMQ.17 | Is the notified thickness of insulation a reasonable reflection of the thickness of the insulation that was installed at the property?
All measures notified as solid wall alternative measures | SMQ.22 | Is the percentage indicated by the third part of the SWMR reference number (SWMR RN: format AAA/N.NN/NNN/NNNNNN) an accurate reflection of the proportion of the property’s external walls which are of solid wall construction, whether or not insulated? (a tolerance of +/-5% between estimates is permissible)
Innovation Measures | 011IMSMQ.1 | Is the product installed Wetherby EWI (“60 years” durability system in BBA certificate 03/4058, product sheet 2 & 3; 09/4625 product sheet 2)?

## IM012 - TM
Innovation Measure Number | Measure Type |  | Product(s) Meeting Description
012 | Boiler (Fuel Cell mCHP) |  | Viessmann Vitovalor PT2
Measure Type | Inspection Stage | Question Number | Question | Pass | Fail | N/A (When selecting this option, both the question number and reason for selecting N/A must be recorded) | Unable to Validate (When selecting this option, both the question number and reason for selecting 'Unable to Validate' must be recorded) | Remote Re-inspection allowed?
All measures | Post | TMQ.1 | Have all avoidable thermal bridges/heat loss areas which could have been insulated, been insulated? |  |  |  |  | N
All measures | Post | TMQ.2 | Has 100% of the measure been installed where possible? |  |  |  |  | N
First Time Central Heating | Mid | FCH.1 | Is there no evidence of a current or past central heating system, DHS connection or one or more working and efficient ESH? Additionally, is there no evidence that a central heating system or DHS connection was present in the past? |  |  |  |  | N
First Time Central Heating | Post | FCH.2 | Are all roof areas and exterior-facing cavity walls insulated? |  |  |  |  | N
Boiler Replacement | Post | NB.1 | Where pipework has either been replaced, exposed, or been made accessible as part of the work within an unheated space within or outside of the building envelope, has this been insulated? |  |  |  |  | Y
Boiler Replacement | Post | NB.2 | If holes or openings have been made through the fabric of the premises due to the installation of a new boiler, have they been made good? (including condensate pipe, pressure relief valve, gas flue terminals) |  |  |  |  | Y
Boiler Replacement | Post | NB.3 | Does the boiler or heat pump produce hot water for the central heating system? |  |  |  |  | N
Boiler Replacement | Post | NB.4 | If the boiler or heat pump is designed to produce domestic hot water, is the boiler or heat pump producing domestic hot water? |  |  |  |  | N
Boiler Replacement | Post | NB.5 | If original heating controls remain, do they function correctly with the boiler? |  |  |  |  | N
Boiler Replacement | Post | NB.6 | Do the heating controls installed encompass a programmer, thermostat and TRVs to all radiators except those in the room with the thermostat? |  |  |  |  | Y
Boiler Replacement | Post | NB.7 | Has the boiler been installed as per manufacturer’s instructions and other guidance? |  |  |  |  | N

## IM012 - SM
Innovation Measure Number | Measure Type | Product(s) Meeting Description
012 | Boiler (Fuel Cell mCHP) | Viessmann Vitovalor PT2
Measure Type | Question Number | Question | Pass | Fail | N/A (When selecting this option, both the question number and reason for selecting N/A must be recorded) | Unable to Validate (When selecting this option, both the question number and reason for selecting 'Unable to Validate' must be recorded)
All measures | SMQ.1 | Does the measure installed match the notified measure type?
All measures | SMQ.2 | Does the heating system installed match the notified heating system, or has the appropriate proxy been used where applicable?
All measures | SMQ.3 | Does the property type match the notified property type?
All measures | SMQ.4 | Does the number of bedrooms match the notified number of bedrooms?
All measures | SMQ.5 | Is any of the following true: Where the full deemed score has been claimed, at least 67% of the property has been treated Where less than 67% of the property has been treated, the notified deemed score has been calculated using a percentage of property treated figure that reasonably reflects the actual percentage of property treated? (a tolerance of +/-5% between the claimed POPT and the monitoring agent's assessment is permissible)
Boiler | SMQ.11 | Does the type of boiler installed match the type of boiler notified?
All solid wall insulation and heating measures | SMQ.14 | Does the wall construction type notified match at least 50% of the total external wall area of the property?
Innovation Measures | 012IMSMQ.1 | Is the product installed the Viessmann Vitovalor PT2?

## IM013 - TM
Innovation Measure Number | Measure Type |  | Product(s) Meeting Description
013 | Solar PV |  | UKSOL Optimised Solar PV
Measure Type | Inspection Stage | Question Number | Question | Pass | Fail | N/A (When selecting this option, both the question number and reason for selecting N/A must be recorded) | Unable to Validate (When selecting this option, both the question number and reason for selecting 'Unable to Validate' must be recorded) | Remote Re-inspection allowed?
All measures | Post | TMQ.1 | Have all avoidable thermal bridges/heat loss areas which could have been insulated, been insulated? |  |  |  |  | N
All measures | Post | TMQ.2 | Has 100% of the measure been installed where possible? |  |  |  |  | N
Solar PV | Mid | PHV.1 | Is the primary heating source electric? |  |  |  |  | N
Innovation Measures | Post | 013IMTMQ.1 | Is the measure installed as specified in the appropriate product certificate and/or system designer's instructions? |  |  |  |  | N

## IM013 - SM
Innovation Measure Number | Measure Type | Product(s) Meeting Description
013 | Solar PV | UKSOL Optimised Solar PV
Measure Type | Question Number | Question | Pass | Fail | N/A (When selecting this option, both the question number and reason for selecting N/A must be recorded) | Unable to Validate (When selecting this option, both the question number and reason for selecting 'Unable to Validate' must be recorded)
All measures | SMQ.1 | Does the measure installed match the notified measure type?
All measures | SMQ.2 | Does the heating system installed match the notified heating system, or has the appropriate proxy been used where applicable?
All measures | SMQ.3 | Does the property type match the notified property type?
All measures | SMQ.4 | Does the number of bedrooms match the notified number of bedrooms?
All measures | SMQ.5 | Is any of the following true: Where the full deemed score has been claimed, at least 67% of the property has been treated Where less than 67% of the property has been treated, the notified deemed score has been calculated using a percentage of property treated figure that reasonably reflects the actual percentage of property treated? (a tolerance of +/-5% between the claimed POPT and the monitoring agent's assessment is permissible)
Solar PV | SMQ.19 | Has the POPT been adjusted correctly based on the installed capacity of the solar PV panels?
Solar PV | SMQ.20 | Has the correct orientation and inclination factor been selected to provide the correct overall POPT of the measure? (a tolerance of +/-5% between the claimed POPT and the monitoring agent's assessment is permissible)
All measures notified as solid wall alternative measures | SMQ.22 | Is the percentage indicated by the third part of the SWMR reference number (SWMR RN: format AAA/N.NN/NNN/NNNNNN) an accurate reflection of the proportion of the property’s external walls which are of solid wall construction, whether or not insulated? (a tolerance of +/-5% between estimates is permissible)
Innovation Measures | 013IMSMQ.1 | Are the panels installed UKSOL Monocrystalline with Tigo optimisers, as visible from the sticker on the inverter?

## IM014 - TM
Innovation Measure Number | Measure Type |  | Product(s) Meeting Description
014 | RIRI |  | Smart Fix Systems RIRI
Measure Type | Inspection Stage | Question Number | Question | Pass | Fail | N/A (When selecting this option, both the question number and reason for selecting N/A must be recorded) | Unable to Validate (When selecting this option, both the question number and reason for selecting 'Unable to Validate' must be recorded) | Remote Re-inspection allowed?
All measures | Post | TMQ.1 | Have all avoidable thermal bridges/heat loss areas which could have been insulated, been insulated? |  |  |  |  | N
All measures | Post | TMQ.2 | Has 100% of the measure been installed where possible? |  |  |  |  | N
Room in Roof | Mid & Post | RIRI.1 | Has insulation been installed to all stud walls within the room in the roof? |  |  |  |  | Y
Room in Roof | Mid & Post | RIRI.2 | Has insulation been installed to all sloping ceilings within the room in the roof? |  |  |  |  | Y
Room in Roof | Mid & Post | RIRI.3 | Has insulation been installed to the flat ceiling within the room in the roof? |  |  |  |  | Y
Room in Roof | Mid & Post | RIRI.4 | Has insulation been installed to all dormer windows, cheek walls and ceilings within the room-in-roof? |  |  |  |  | Y
Room in Roof | Mid & Post | RIRI.5 | Where down lighters or services have been fitted through the existing ceiling, have any measures been taken to prevent air leakage around down lights into the roof void? |  |  |  |  | Y
Room in Roof | Mid & Post | RIRI.6 | Has insulation been installed to all party walls within the room-in-roof that are either cavity walls or solid walls bordering an unheated space? |  |  |  |  | N
Room in Roof | Mid & Post | RIRI.7 | Have any and all working pipes and tanks been properly insulated? (including beneath the tank and overflows) |  |  |  |  | Y
Room in Roof | Mid & Post | RIRI.8 | Have all hatches existing and newly installed as part of the room-in-roof insulation been insulated as specified in the relevant annex of PAS 2030? |  |  |  |  | Y
Room in Roof | Mid & Post | RIRI.9 | Has insulation been installed to all gable walls within the room-in-roof? |  |  |  |  | N
Room in Roof | Post | RIRI.10 | Does the provision of ventilation in the property meet the requirements of the relevant version of PAS 2030? |  |  |  |  | Y
Internal Wall Insulation | Mid | IWI.1 | Is there at least one carded operative for every four operatives that meets the competence requirements as specified in the relevant PAS 2030 tables? |  |  |  |  | Y
Internal Wall Insulation | Mid & Post | IWI.2 | Is the measure installed as specified in the appropriate product certificate and/or system designer's instructions? |  |  |  |  | N
Internal Wall Insulation | Mid | IWI.3 | Have all gaps behind the new insulation been sealed to prevent the circulation of cold air if applicable? |  |  |  |  | Y
Internal Wall Insulation | Mid | IWI.4 | Has insulation been applied to the inter floor void? |  |  |  |  | Y
Internal Wall Insulation | Mid | IWI.5 | Where services (e.g. gas, electric, water, telecommunications) have penetrated the vapour control layer have these been sealed appropriately? |  |  |  |  | Y
Internal Wall Insulation | Mid | IWI.6 | If the floor is suspended, are air gaps sealed where the insulation makes contact with floor in line with the system designer requirements? |  |  |  |  | N
Internal Wall Insulation | Post | IWI.7 | Is the insulation sealed around all adjoining boards, walls, ceilings and floors? |  |  |  |  | Y
Internal Wall Insulation | Post | IWI.8 | Is the insulation continued 400mm along all party and solid partition walls? |  |  |  |  | N
Internal Wall Insulation | Post | IWI.9 | Have all services (e.g. light switches, sockets, radiators) been removed, insulated behind and re-positioned inside the heat loss area? |  |  |  |  | Y
Internal Wall Insulation | Post | IWI.10 | Has the system been sealed fully at edges, corners and junctions to prevent the ingress of moisture? |  |  |  |  | N
Internal Wall Insulation | Post | IWI.11 | Does the provision of ventilation in the property meet the requirements of the relevant version of PAS 2030? |  |  |  |  | Y
Loft Insulation | Post | LI.1 | Is the thickness of insulation consistent throughout the loft area? |  |  |  |  | N
Loft Insulation | Post | LI.2 | Has insulation been close butted? |  |  |  |  | Y
Loft Insulation | Post | LI.3 | Has insulation been cross laid to prevent cold bridging? |  |  |  |  | Y
Loft Insulation | Post | LI.4 | Has the loft hatch been insulated as specified in in the relevant PAS 2030 annex? |  |  |  |  | Y
Loft Insulation | Post | LI.5 | Has the loft hatch been draught proofed as specified in the relevant PAS 2030 annex? |  |  |  |  | Y
Loft Insulation | Post | LI.6 | Where down lighters or services have been fitted through the existing ceiling, have any measures been taken to prevent air leakage around down lights into roof void? |  |  |  |  | Y
Loft Insulation | Post | LI.7 | Have any and all working pipes and tanks been properly insulated? (including beneath the tank and overflows) |  |  |  |  | Y
Loft Insulation | Post | LI.8 | Does the provision of ventilation in the property meet the requirements of the relevant version of PAS 2030? |  |  |  |  | Y
Innovation Measures | Mid & Post | 014IMTMQ.1 | Are boards butted together with no gaps at abutments? |  |  |  |  | Y

## IM014 - SM
Innovation Measure Number | Measure Type | Product(s) Meeting Description
014 | RIRI | Smart Fix Systems RIRI
Measure Type | Question Number | Question | Pass | Fail | N/A (When selecting this option, both the question number and reason for selecting N/A must be recorded) | Unable to Validate (When selecting this option, both the question number and reason for selecting 'Unable to Validate' must be recorded)
All measures | SMQ.1 | Does the measure installed match the notified measure type?
All measures | SMQ.2 | Does the heating system installed match the notified heating system, or has the appropriate proxy been used where applicable?
All measures | SMQ.3 | Does the property type match the notified property type?
All measures | SMQ.4 | Does the number of bedrooms match the notified number of bedrooms?
All measures | SMQ.5 | Is any of the following true: Where the full deemed score has been claimed, at least 67% of the property has been treated Where less than 67% of the property has been treated, the notified deemed score has been calculated using a percentage of property treated figure that reasonably reflects the actual percentage of property treated? (a tolerance of +/-5% between the claimed POPT and the monitoring agent's assessment is permissible)
Room in roof insulation | SMQ.13 | If the Room-in-Roof measure has been notified as having insulated the residual loft space, has the residual loft space been insulated?
All measures notified as solid wall alternative measures | SMQ.22 | Is the percentage indicated by the third part of the SWMR reference number (SWMR RN: format AAA/N.NN/NNN/NNNNNN) an accurate reflection of the proportion of the property’s external walls which are of solid wall construction, whether or not insulated? (a tolerance of +/-5% between estimates is permissible)
Innovation Measures | 014IMSMQ.1 | Has the RIR been insulated with Aerogel and the Smart Fix services panels?

## IM015 - TM
Innovation Measure Number | Measure Type |  | Product(s) Meeting Description
015 | EWI |  | Soltherm FSC (Soltherm P EWI system using FSC panels, as described in BBA certificate 18/5557, product sheet 3)
Measure Type | Inspection Stage | Question Number | Question | Pass | Fail | N/A (When selecting this option, both the question number and reason for selecting N/A must be recorded) | Unable to Validate (When selecting this option, both the question number and reason for selecting 'Unable to Validate' must be recorded) | Remote Re-inspection allowed?
All measures | Post | TMQ.1 | Have all avoidable thermal bridges/heat loss areas which could have been insulated, been insulated? |  |  |  |  | N
All measures | Post | TMQ.2 | Has 100% of the measure been installed where possible? |  |  |  |  | N
External Wall Insulation | Mid | EWI.1 | Is there at least one carded operative for every four operatives that meets the competence requirements for the relevant tasks as specified in the relevant PAS 2030 tables? |  |  |  |  | Y
External Wall Insulation | Mid | EWI.2 | Has the pre-installation building inspection been completed fully in accordance with the relevant version of PAS 2030? |  |  |  |  | Y
External Wall Insulation | Mid | EWI.3 | Is the measure/system being installed as specified in the appropriate product certificate and/or system designer's instructions? |  |  |  |  | N
External Wall Insulation | Mid | EWI.4 | Where services (e.g. gas, electric, water, telecommunications) are affected by the EWI installation, has the relevant service provider been contacted? |  |  |  |  | Y
External Wall Insulation | Mid | EWI.5 | Are insulation boards tightly butted together in a break bond pattern? |  |  |  |  | Y
External Wall Insulation | Mid | EWI.6 | Are insulation boards cut at right angles to allow tight butting? |  |  |  |  | Y
External Wall Insulation | Mid | EWI.7 | Are the minimum dimensions of any cut boards, and the fixing pattern used, in accordance with the system certificate? |  |  |  |  | Y
External Wall Insulation | Mid | EWI.8 | Are all insulation boards undamaged? |  |  |  |  | Y
External Wall Insulation | Mid | EWI.9 | Have cavities within cavity walls been filled or closed off to prevent an air path behind the insulation board? |  |  |  |  | Y
External Wall Insulation | Mid | EWI.10 | Have gaps been sealed to prevent an air path between the insulation board and wall? |  |  |  |  | Y
External Wall Insulation | Mid | EWI.11 | Are the insulation boards appropriately bonded and/or anchored as specified in the system designers instructions? |  |  |  |  | Y
External Wall Insulation | Mid | EWI.12 | Is the EWI installation being carried out appropriately without compromising the accessibility, functionality and/or safety of the existing services? ( for example gas, electric, water, telephone, etc.) |  |  |  |  | Y
External Wall Insulation | Mid & Post | EWI.13 | Where services (e.g. gas, electric, water, telecommunications) have penetrated the insulation board have these been sealed appropriately? |  |  |  |  | Y
External Wall Insulation | Post | EWI.14 | Are there any visible signs of water penetration? |  |  |  |  | N
External Wall Insulation | Post | EWI.15 | Has the render/cladding been fully applied? |  |  |  |  | Y
External Wall Insulation | Post | EWI.16 | Where appropriate, have window and door reveals been insulated in line with the system designer’s specifications? |  |  |  |  | Y
External Wall Insulation | Post | EWI.17 | Have all exterior facing wall areas (above DPC) been insulated in line with the system designer's specifications to reduce the effects of thermal bridging? |  |  |  |  | Y
External Wall Insulation | Post | EWI.18 | Have all exterior window and door seals been applied and finished off in line with the system designer's specifications? |  |  |  |  | Y
External Wall Insulation | Post | EWI.19 | Where necessary, has the roofline been extended in line with the system designer's specifications to cover the EWI works and prevent water ingress? |  |  |  |  | Y
External Wall Insulation | Post | EWI.20 | Is there evidence of damage to the EWI fabric as a result of water ingress? |  |  |  |  | N
External Wall Insulation | Post | EWI.21 | Does the provision of ventilation in the property meet the requirements of the relevant version of PAS 2030? |  |  |  |  | Y

## IM015 - SM
Innovation Measure Number | Measure Type | Product(s) Meeting Description
015 | EWI | Soltherm FSC (Soltherm P EWI system using FSC panels, as described in BBA certificate 18/5557, product sheet 3)
Measure Type | Question Number | Question | Pass | Fail | N/A (When selecting this option, both the question number and reason for selecting N/A must be recorded) | Unable to Validate (When selecting this option, both the question number and reason for selecting 'Unable to Validate' must be recorded)
All measures | SMQ.1 | Does the measure installed match the notified measure type?
All measures | SMQ.2 | Does the heating system installed match the notified heating system, or has the appropriate proxy been used where applicable?
All measures | SMQ.3 | Does the property type match the notified property type?
All measures | SMQ.4 | Does the number of bedrooms match the notified number of bedrooms?
All solid wall insulation and heating measures | SMQ.14 | Does the wall construction type notified match at least 50% of the total external wall area of the property?
Solid wall insulation | SMQ.15 | Does the wall type notified match the area of the wall of the property to which the measure was installed?
Solid wall insulation | SMQ.16 | Is the notified age band a reasonable reflection of the age band of the property?
Solid wall insulation | SMQ.17 | Is the notified thickness of insulation a reasonable reflection of the thickness of the insulation that was installed at the property?
Innovation Measures | 015IMSMQ.1 | Is the product installed Soltherm P EWI system using FSC panels, as described in BBA certificate 18/5557, product sheet 3?

## Consumer Contributions
[Notes: the following statement to be read out by the technical monitoring agent before commencing any customer survey.]
Ofgem has asked monitoring agents to conduct a short survey as part of ECO monitoring visits to collect data that will be used to evaluate and design the ECO scheme.
This research is being conducted on behalf of the Department for Business, Energy and Industrial Strategy (BEIS).
Your participation in this survey is voluntary. If you decide to participate you may withdraw at any time.
Completing this survey will in no way impact on the measures you have received as part of the ECO scheme or your ability to receive assistance in future.
If you agree to take part, I will complete the survey on your behalf. The survey will take approximately 2 minutes.
The information you provide will be linked to the information that Ofgem already holds regarding your ECO measure.
Ofgem will share your survey response data with BEIS. This data will be processed and shared in accordance with Ofgem’s privacy policies.
In responding to this survey you are confirming that you understand the above information and that you are in a suitable position to respond to the questions.
Are you happy to proceed with the survey?
Measure Type | Questions | Question | Yes | No | Don't know | Amount | No response
All measures | CC.1 | I, the TMA, confirm that I have read the above statement to the consumer and they have confirmed that they consent to take part in the survey.
All measures | CC.2 | Have you or anyone else in the household contributed towards the cost of the measure?
All measures | CC.3 | If Yes to question CC.2: how much has been contributed?

## Version Control
Version Number | V1.1
Release Date | 2021-02-04
Date of effect | 2021-04-01
Version Number | V1.2
Release Date | 2021-03-04
Date of effect | 2021-04-01
Overview of changes
Version No. | Changes
V1.1 | Original version of ECO3 monitoring questions for Innovation Measures
V1.2 | Added questions for IM012, IM013, IM014, and IM015.

## Sort (hidden)
Measure Types
ASHP | 100
BB | 200
BR | 300
CWI | 400
DHS | 500
DP | 600
ESHR | 700
EWI | 800
FRI | 900
GSHP | 1000
HC | 1100
IWI | 1200
LI | 1300
NB | 1400
NESH | 1500
PWI | 1600
RIRI | 1700
UFI | 1800
WG | 1900