## Technical Monitoring
Measure Type | Inspection Stage | Question Number | Question | Pass | Fail | N/A (When selecting this option, both the question number and reason for selecting N/A must be recorded) | Unable to Validate (When selecting this option, both the question number and reason for selecting 'Unable to Validate' must be recorded) | Remote Re-inspection allowed?
All measures | Post | TMQ.1 | Is there any evidence of avoidable thermal bridges i.e. heat loss areas which are not insulated but could have been? |  |  |  |  | N
All measures | Post | TMQ.2 | Has 100% of the measure been installed where possible? |  |  |  |  | N
Innovation measures | Post | TMQ.3 | Has appropriate monitoring equipment been installed into the property? |  |  |  |  | N
Boiler Repair | Post | BR.1 | Where pipework has either been replaced, exposed, or been made accessible as part of the work within an unheated space within the building envelope, has this been insulated? |  |  |  |  | Y
Boiler Repair | Post | BR.2 | Does the boiler or heat pump produce hot water for the central heating system? |  |  |  |  | N
Boiler Repair | Post | BR.3 | If the boiler or heat pump is designed to produce domestic hot water, is the boiler or heat pump producing domestic hot water? |  |  |  |  | N
Cavity Wall Insulation | Post | CWI.1 | Is the insulation material suitable for use with the property’s exposure level to wind driven rain? |  |  |  |  | Y
Cavity Wall Insulation | Post | CWI.2 | Does the form of the construction of the property suggest that it was suitable for the material that has been installed? |  |  |  |  | Y
Cavity Wall Insulation | Post | CWI.3 | Does the current condition of the property suggest that it was suitable for the material that has been installed? |  |  |  |  | Y
Cavity Wall Insulation | Post | CWI.4 | Does the drilling pattern conform to the appropriate materials compliance certificate? |  |  |  |  | Y
Cavity Wall Insulation | Post | CWI.5 | Have all injection holes been filled? |  |  |  |  | Y
Cavity Wall Insulation | Post | CWI.6 | Have all vents been safeguarded and have redundant vents been sealed? |  |  |  |  | Y
Cavity Wall Insulation | Post | CWI.7 | Is there any evidence of the escape of insulation? |  |  |  |  | N
Cavity Wall Insulation | Post | CWI.8 | Are there any signs of damp or condensation? |  |  |  |  | N
Partial Cavity Wall Insulation | Mid | CWI.9 | If the cavity wall contains pre-existing insulation, is the additional insulation to be added compatible with the pre-existing insulation as demonstrated by the product certificate? |  |  |  |  | N
District Heating Systems | Post | DHS.1 | Is 50% or more of all roof areas or exterior facing walls insulated? |  |  |  |  | N
District Heating Systems | Post | DHS.2 | Are any of the following true: - One or more parts of the exterior facing walls of the multi-storey building in which the premises is located are of solid wall construction; - All cavity walls have been insulated with cavity wall insulation; or - Any cavity walls which have not been insulated have visible signs to indicate they cannot be insulated with cavity wall insulation. |  |  |  |  | N
District Heating Systems | Post | DHS.3 | Does the DHS measure provide working space heating in the domestic premises? |  |  |  |  | N
District Heating Systems | Post | DHS.4 | Does the DHS measure provide working hot water in the domestic premises? |  |  |  |  | N
District Heating Systems | Post | DHS.5 | Does the DHS measure generate heat completely through fuels other than coal or oil? |  |  |  |  | N
Draught Proofing | Post | DP.1 | Has the draught proofing been securely fixed to all doors and windows? |  |  |  |  | Y
Draught Proofing | Post | DP.2 | Are all newly treated windows and doors fully operational? |  |  |  |  | N
Electric Storage Heater Repair | Post | ESHR.1 | Is the repair to an Electric Storage Heater as opposed to a panel heater or other kind of heater? |  |  |  |  | N
Electric Storage Heater Repair | Post | ESHR.2 | Does the Electric Storage Heater activate and produce heat? |  |  |  |  | N
Electric Storage Heater Repair | Post | ESHR.3 | Is the property on an Economy 7 or differential off-peak tariff? |  |  |  |  | N
Electric Storage Heater Repair | Post | ESHR.4 | Where the property is on a differential off-peak tariff, are the Elecitric Storage Heaters connected to a separate consumer unit? |  |  |  |  | N
External Wall Insulation | Mid | EWI.1 | Is there at least one carded operative for every four operatives that meets the competence requirements for the relevant tasks as specified in the relevant PAS 2030 tables? |  |  |  |  | Y
External Wall Insulation | Mid | EWI.2 | Has the pre-installation building inspection been completed fully in accordance with the relevant version of PAS 2030? |  |  |  |  | Y
External Wall Insulation | Mid | EWI.3 | Is the measure/system being installed as specified in the appropriate product certificate and/or system designer's instructions? |  |  |  |  | N
External Wall Insulation | Mid | EWI.4 | Where services (e.g. gas, electric, water, telecommunications) are affected by the EWI installation, has the relevant service provider been contacted? |  |  |  |  | Y
External Wall Insulation | Mid | EWI.5 | Are insulation boards tightly butted together in a break bond pattern? |  |  |  |  | Y
External Wall Insulation | Mid | EWI.6 | Are insulation boards cut at right angles to allow tight butting? |  |  |  |  | Y
External Wall Insulation | Mid | EWI.7 | Are the minimum dimensions of any cut boards, and the fixing pattern used, in accordance with the system certificate? |  |  |  |  | Y
External Wall Insulation | Mid | EWI.8 | Are all insulation boards undamaged? |  |  |  |  | Y
External Wall Insulation | Mid | EWI.9 | Have cavities within cavity walls been filled or closed off to prevent an air path behind the insulation board? |  |  |  |  | Y
External Wall Insulation | Mid | EWI.10 | Have gaps been sealed to prevent an air path between the insulation board and wall? |  |  |  |  | Y
External Wall Insulation | Mid | EWI.11 | Are the insulation boards appropriately bonded and/or anchored as specified in the system designers instructions? |  |  |  |  | Y
External Wall Insulation | Mid | EWI.12 | Is the EWI installation being carried out appropriately without compromising the accessibility, functionality and/or safety of the existing services? ( for example gas, electric, water, telephone, etc.) |  |  |  |  | Y
External Wall Insulation | Mid & Post | EWI.13 | Where services (e.g. gas, electric, water, telecommunications) have penetrated the insulation board have these been sealed appropriately? |  |  |  |  | Y
External Wall Insulation | Post | EWI.14 | Are there any visible signs of water penetration? |  |  |  |  | N
External Wall Insulation | Post | EWI.15 | Has the render/cladding been fully applied? |  |  |  |  | Y
External Wall Insulation | Post | EWI.16 | Where appropriate, have window and door reveals been insulated in line with the system designer’s specifications? |  |  |  |  | Y
External Wall Insulation | Post | EWI.17 | Have all exterior facing wall areas (above DPC) been insulated in line with the system designer's specifications to reduce the effects of thermal bridging? |  |  |  |  | Y
External Wall Insulation | Post | EWI.18 | Have all exterior window and door seals been applied and finished off in line with the system designer's specifications? |  |  |  |  | Y
External Wall Insulation | Post | EWI.19 | Where necessary, has the roofline been extended in line with the system designer's specifications to cover the EWI works and prevent water ingress? |  |  |  |  | Y
External Wall Insulation | Post | EWI.20 | Is there evidence of damage to the EWI fabric as a result of water ingress? |  |  |  |  | N
Flat Roof Insulation | Mid | FRI.1 | Is the measure/system being installed as specified in the appropriate product certificate and/or system designer's instructions? |  |  |  |  | N
Flat Roof Insulation | Mid | FRI.2 | Are boards butted together with no gaps at abutments? |  |  |  |  | Y
Flat Roof Insulation | Mid | FRI.3 | Has a 300mm insulation ‘Up stand’ been installed from the bottom surface of the horizontal layer around the perimeter of the roof on the internal façade of any parapet or penetrating service riser? |  |  |  |  | N
Flat Roof Insulation | Mid | FRI.4 | Have existing cavity trays been raised and/or new ones provided at abutment of roof and wall? |  |  |  |  | N
Flat Roof Insulation | Post | FRI.5 | Is there any evidence of water penetration? |  |  |  |  | N
Flat Roof Insulation | Post | FRI.6 | Has a waterproof membrane been applied over the whole of the insulated area, including ‘Up Stands’ after the laying of the insulation board? |  |  |  |  | Y
Flat Roof Insulation | Post | FRI.7 | Has the area between the wall and flat roof slab been insulated to prevent cold bridging? |  |  |  |  | Y
Heating Controls | Post | HC.1 | Are the heating controls, smart thermostat or TRVs (whichever is applicable) linked to a functioning heating system? |  |  |  |  | Y
Heating Controls | Post | HC.2 | Do the heating controls or smart thermostat turn on the domestic heating system? |  |  |  |  | N
Internal Wall Insulation | Mid | IWI.1 | Is there at least one carded operative for every four operatives that meets the competence requirements as specified in the relevant PAS 2030 tables? |  |  |  |  | Y
Internal Wall Insulation | Mid & Post | IWI.2 | If the measure is being installed, is it being installed as specified in the appropriate product certificate and/or system designer's instructions? If the measure is installed, was it installed as specified in the appropriate product certificate and/or system designer's instructions? |  |  |  |  | N
Internal Wall Insulation | Mid | IWI.3 | Have all gaps behind the new insulation been sealed to prevent the circulation of cold air if applicable? |  |  |  |  | Y
Internal Wall Insulation | Mid | IWI.4 | Has insulation been applied to the inter floor void? |  |  |  |  | Y
Internal Wall Insulation | Mid | IWI.5 | Where services (e.g. gas, electric, water, telecommunications) have penetrated the vapour control layer have these been sealed appropriately? |  |  |  |  | Y
Internal Wall Insulation | Mid | IWI.6 | If the floor is suspended, are air gaps sealed where the insulation makes contact with floor in line with the system designer requirements? |  |  |  |  | N
Internal Wall Insulation | Post | IWI.7 | Is the insulation sealed around all adjoining boards, walls, ceilings and floors? |  |  |  |  | Y
Internal Wall Insulation | Post | IWI.8 | Is the insulation continued 400mm along all party and solid partition walls? |  |  |  |  | N
Internal Wall Insulation | Post | IWI.9 | Have all services (e.g. light switches, sockets, radiators) been removed, insulated behind and re-positioned inside the heat loss area? |  |  |  |  | Y
Internal Wall Insulation | Post | IWI.10 | Has the system been sealed fully at edges, corners and junctions to prevent the ingress of moisture? |  |  |  |  | N
Loft Insulation | Post | LI.1 | Is the thickness of insulation consistent throughout the loft area? |  |  |  |  | N
Loft Insulation | Post | LI.2 | Has insulation been close butted? |  |  |  |  | Y
Loft Insulation | Post | LI.3 | Has insulation been cross laid to prevent cold bridging? |  |  |  |  | Y
Loft Insulation | Post | LI.4 | Has the loft hatch been insulated as specified in in the relevant PAS 2030 annex? |  |  |  |  | Y
Loft Insulation | Post | LI.5 | Has the loft hatch been draught proofed as specified in the relevant PAS 2030 annex? |  |  |  |  | Y
Loft Insulation | Post | LI.6 | Where down lighters or services have been fitted through the existing ceiling, have any measures been taken to prevent air leakage around down lights into roof void? |  |  |  |  | Y
Loft Insulation | Post | LI.7 | Have any and all working pipes and tanks been properly insulated? (including beneath the tank and overflows) |  |  |  |  | Y
Boiler Replacement | Post | NB.1 | Where pipework has either been replaced, exposed, or been made accessible as part of the work within an unheated space within the building envelope, has this been insulated? |  |  |  |  | Y
Boiler Replacement | Post | NB.2 | If holes or openings have been made through the fabric of the premises due to the installation of a new boiler, have they been made good? (including condensate pipe, pressure relief valve, gas flue terminals) |  |  |  |  | Y
Boiler Replacement | Post | NB.3 | Does the boiler or heat pump produce hot water for the central heating system? |  |  |  |  | N
Boiler Replacement | Post | NB.4 | If the boiler or heat pump is designed to produce domestic hot water, is the boiler or heat pump producing domestic hot water? |  |  |  |  | N
Boiler Replacement | Post | NB.5 | If original heating controls remain, do they function correctly with the boiler? |  |  |  |  | N
Boiler Replacement | Post | NB.6 | Do the heating controls installed encompass a programmer, thermostat and TRVs to all radiators except those in the room with the thermostat? |  |  |  |  | Y
New Electric Storage Heater | Post | NESH.1 | Is the installation an Electric Storage Heater as opposed to a panel heater or other kind of heater? |  |  |  |  | Y
New Electric Storage Heater | Post | NESH.2 | Does the Electric Storage Heater activate and produce heat? |  |  |  |  | N
New Electric Storage Heater | Post | NESH.3 | Are all storage heaters fitted with an automatic charge control? |  |  |  |  | N
New Electric Storage Heater | Post | NESH.4 | Is the fan on fan-assisted storage heater(s) controlled by a thermostat? |  |  |  |  | N
New Electric Storage Heater | Post | NESH.5 | Is the property on an Economy 7 or differential off-peak tariff? |  |  |  |  | Y
New Electric Storage Heater | Post | NESH.6 | Where the property is on a differential off-peak tariff, are the Electric Storage Heaters connected to a separate consumer unit? |  |  |  |  | Y
Party Wall Insulation | Mid & Post | PWI.1 | Does the drilling pattern conform to the appropriate materials compliance certificate? |  |  |  |  | Y
Party Wall Insulation | Mid | PWI.3 | Have all party cavity walls been insulated? |  |  |  |  | Y
Party Wall Insulation | Post | PWI.4 | Have all injection holes been filled? |  |  |  |  | Y
Room in Roof | Mid & Post | RIRI.1 | Has insulation been installed to all stud walls within the room in the roof? |  |  |  |  | Y
Room in Roof | Mid & Post | RIRI.2 | Has insulation been installed to all sloping ceilings within the room in the roof? |  |  |  |  | Y
Room in Roof | Mid & Post | RIRI.3 | Has insulation been installed to the flat ceiling within the room in the roof? |  |  |  |  | Y
Room in Roof | Mid & Post | RIRI.4 | Has insulation been installed to all dormer windows cheek walls and ceilings within the room-in-roof? |  |  |  |  | Y
Room in Roof | Mid & Post | RIRI.5 | Where down lighters or services have been fitted through the existing ceiling, have any measures been taken to prevent air leakage around down lights into the roof void? |  |  |  |  | Y
Room in Roof | Mid & Post | RIRI.6 | Has insulation been installed to all party walls within the room-in-roof that are either cavity walls or solid walls bordering an unheated space? |  |  |  |  | N
Room in Roof | Mid & Post | RIRI.7 | Have any and all working pipes and tanks been properly insulated? (including beneath the tank and overflows) |  |  |  |  | Y
Room in Roof | Mid & Post | RIRI.8 | Have all hatches existing and newly installed as part of the room-in-roof insulation been insulated as specified in the relevant annex of PAS 2030? |  |  |  |  | Y
Room in Roof | Mid & Post | RIRI.9 | Has insulation been installed to all gable walls within the room-in-roof? |  |  |  |  | N
Solar PV | Mid | PHV.1 | Is the primary heating source electric? |  |  |  |  | N
Under Floor Insulation | Mid | UFI.1 | Is there a carded operative at the site that meets the competency requirements for the measure being installed? |  |  |  |  | Y
Under Floor Insulation | Mid | UFI.2 | Is the measure/system being installed as specified in the appropriate product certificate and/or system designer's instructions? |  |  |  |  | N
Under Floor Insulation | Mid | UFI.3 | Has insulation been close butted and laid in a break bond pattern on solid concrete floors? |  |  |  |  | Y
Under Floor Insulation | Mid | UFI.4 | Has the insulation been tightly fixed between joists to avoid gaps? |  |  |  |  | Y
Under Floor Insulation | Mid | UFI.5 | Has the insulation been tightly fixed to the underside of the floor to avoid gaps? |  |  |  |  | Y
Under Floor Insulation | Mid | UFI.6 | Has insulation been installed in the gap between the last joist and external walls? |  |  |  |  | Y
Under Floor Insulation | Mid | UFI.7 | Has insulation been applied to working pipes below the insulation? |  |  |  |  | Y
Under Floor Insulation | Post | UFI.8 | Have all gaps in the floor around service penetrations been sealed? |  |  |  |  | N
Under Floor Insulation | Post | UFI.9 | For suspended floors, has insulation been applied to working pipes below the insulation? |  |  |  |  | Y
Window Glazing | Post | WG.1 | Have all windows and doors in the premises that haven’t been treated before now been treated? |  |  |  |  | Y
First Time Central Heating | Mid | FCH.1 | Is there no evidence of a current or past central heating system, DHS connection or one or more working and efficient ESH? Additionally, is there no evidence that a central heating system or DHS connection was present in the past? |  |  |  |  | N

## Score Monitoring
Measure Type | Question Number | Question | Pass | Fail | N/A (When selecting this option, both the question number and reason for selecting N/A must be recorded) | Unable to Validate (When selecting this option, both the question number and reason for selecting 'Unable to Validate' must be recorded)
All measures | SMQ.1 | Does the measure installed match the notified measure type?
All measures | SMQ.2 | Does the heating system installed match the notified heating system, or has the appropriate proxy been used where applicable?
All measures | SMQ.3 | Does the property type match the notified property type?
All measures | SMQ.4 | Does the number of bedrooms match the notified number of bedrooms?
All measures | SMQ.5 | Is any of the following true: Where the full deemed score has been claimed, at least 67% of the property has been treated Where less than 67% of the property has been treated, the notified deemed score has been calculated using a percentage of property treated figure that reasonably reflects the actual percentage of property treated? (a tolerance of +/-5% between the claimed POPT and the monitoring agent's assessment is permissible)
Loft Insulation | SMQ.6 | If the measure has been notified as loft insulation with less than 100mm of pre-existing insulation, is there a pre-existing insulation level declaration present?
Loft Insulation | SMQ.7 | Is the level of pre-existing insulation recorded by the installer an accurate reflection of the actual pre-existing insulation present in the property?
High performing external doors | SMQ.8 | Has the correct measure type been selected based on the area of the door that is glazed?
Park home Insulation | SMQ.9 | Does the park home size match the notified park home size?
Electric Storage Heater | SMQ.10 | Does the type of electric storage heater installed match the type of electric storage heater notified?
Boiler | SMQ.11 | Does the type of boiler installed match the type of boiler notified?
Heating controls | SMQ.12 | Do the heating controls installed encompass a programmer, thermostat and TRVs to all radiators except those in the room with the thermostat?
Room in roof insulation | SMQ.13 | If the Room-in-Roof measure has been notified as having insulated the residual loft space, has the residual loft space been insulated?
All solid wall insulation and heating measures | SMQ.14 | Does the wall construction type notified match at least 50% of the total external wall area of the property?
Solid wall insulation | SMQ.15 | Does the wall type notified match the area of the wall of the property to which the measure was installed?
Solid wall insulation | SMQ.16 | Is the notified age band a reasonable reflection of the age band of the property?
Solid wall insulation | SMQ.17 | Is the notified thickness of insulation a reasonable reflection of the thickness of the insulation that was installed at the property?
Heating controls | SMQ.18 | Does the installed smart thermostat meet the criteria of the boiler plus standard (i.e. does it feature automation and optimisation) and does it feature connectivity?
Solar PV | SMQ.19 | Has the POPT been adjusted correctly based on the installed capacity of the solar PV panels?
Solar PV | SMQ.20 | Has the correct orientation and inclination factor been selected to provide the correct overall POPT of the measure? (a tolerance of +/-5% between the claimed POPT and the monitoring agent's assessment is permissible)
Electric Storage Heater and Boiler | SMQ.21 | Has the owner been provided with a warranty meeting the criteria under ECO?
All measures notified as solid wall alternative measures | SMQ.22 | Is the percentage indicated by the third part of the SWMR reference number (SWMR RN: format AAA/N.NN/NNN/NNNNNN) an accurate reflection of the proportion of the property’s external walls which are of solid wall construction, whether or not insulated? (a tolerance of +/-5% between estimates is permissible)

## Consumer Contributions
[Notes: the following statement to be read out by the technical monitoring agent before commencing any customer survey.]
Ofgem has asked monitoring agents to conduct a short survey as part of ECO monitoring visits to collect data that will be used to evaluate and design the ECO scheme.
This research is being conducted on behalf of the Department for Business, Energy and Industrial Strategy (BEIS).
Your participation in this survey is voluntary. If you decide to participate you may withdraw at any time.
If you decide not to participate in this survey it will not impact anything delivered to you as part of the ECO scheme.
If you agree to take part, I will complete the survey on your behalf. The survey will take approximately 2 minutes.
The information you provide will be linked to the information that Ofgem already holds regarding your ECO measure.
Ofgem will share your survey response data with BEIS. This data will be processed and shared in accordance with Ofgem’s privacy policies.
In responding to this survey you are confirming that you understand the above information and that you are in a suitable position to respond to the questions.
Are you happy to proceed with the survey?
Measure Type | Questions | Question | Yes | No | Don't know | Amount | No response
All measures | CC.1 | I, the TMA, confirm that I have read the above statement to the consumer and they have confirmed that they consent to take part in the survey.
All measures | CC.2 | Have you or anyone else in the household contributed towards the cost of the measure?
All measures | CC.3 | If Yes to question CC.2: how much has been contributed?

## Version Control
Version Number | V1.1
Release Date | 2018-12-18
Date of effect | 2019-01-01
Overview of changes
Version No. | Changes
V1.1 | Original version of ECO3 monitoring questions

## Sort (hidden)
Measure Types
ASHP | 100
BB | 200
BR | 300
CWI | 400
DHS | 500
DP | 600
ESHR | 700
EWI | 800
FRI | 900
GSHP | 1000
HC | 1100
IWI | 1200
LI | 1300
NB | 1400
NESH | 1500
PWI | 1600
RIRI | 1700
UFI | 1800
WG | 1900